## Read Me
Name of document: | Carbon Border Adjustment Mechanism: Resources for Suppliers.
Entity: | Climate Action Authority
Version No.: | V02
Date of last edit: | 2024-10-04
Important Note: | This workbook has been developed by the Malta Resources Authority (March 2024), for the purposes of reporting under the CBAM Regulation. It is NOT an official document of the European Commission nor of the MRA. It has solely been developed to help support installations provide the necessary information to importers. Under no circumstance shall this workbook be used or submitted in place of any other official resource developed by the European Commission. The EC has developed a communication template that can be used by suppliers of CBAM goods in third countries to importers of CBAM goods in EU member states. This workbook has been developed to serve as an additional resource to suppliers to calculate their emissions and provide required information to EU importers. The use of this workbook is not mandatory. The information presented in this workbook has been taken from Regulations (EU) 2023/956 and 2023/1773.
For comments, questions or suggestions about this template, please email cbam@mra.org.mt

## Resources
Regulations and relevant provisions
GUIDANCE DOCUMENT ON CBAM IMPLEMENTATION FOR INSTALLATION OPERATORS OUTSIDE THE EU :
2980287c-dca2-4a4b-aff3-db6374806cf7_en (europa.eu)
Regulation (EU) 2023/956:
Publications Office (europa.eu)
Regulation (EU) 2023/1773:
Commission Implementing Regulation (EU) 2023/… of 17 August 2023 laying down the rules for the application of Regulation (EU) 2023/956 of the European Parliament and of the Council as regards reporting obligations for the purposes of the carbon border adjustment mechanism during the transitional period (europa.eu)
Communication Template for suppliers (22/03/20024)
taxation-customs.ec.europa.eu.xlsx (live.com)
Regulation (EU) 2023/956:
As per Article 10 'Registration of operators and of installations in third countries', 1. The Commission shall, upon request by an operator of an installation located in a third country, register the information on that operator and on its installation in the CBAM registry referred to in Article 14. 2. The request for registration referred to in paragraph 1 shall contain the following information to be included in the CBAM registry upon registration: (a) the name, address and contact information of the operator; L 130/72 EN Official Journal of the European Union 16.5.2023 (b) the location of each installation including the complete address and geographical coordinates expressed in longitude and latitude, including six decimals; (c) the main economic activity of the installation. 3. The Commission shall notify the operator of the registration in the CBAM registry. The registration shall be valid for a period of five years from the date of its notification to the operator of the installation. 4. The operator shall inform the Commission without delay of any changes in the information referred to in paragraph 2 arising after the registration, and the Commission shall update the relevant information in the CBAM registry. 5. The operator shall: (a) determine the embedded emissions calculated in accordance with the methods set out in Annex IV, by type of goods produced at the installation referred to in paragraph 1 of this Article; (b) ensure that the embedded emissions referred to in point (a) of this paragraph are verified in accordance with the verification principles set out in Annex VI by a verifier accredited pursuant to Article 18; (c) keep a copy of the verification report as well as records of the information required to calculate the embedded emissions in goods in accordance with the requirements laid down in Annex V for a period of four years after the verification has been performed. 6. The records referred to in paragraph 5, point (c), of this Article shall be sufficiently detailed to enable the verification of the embedded emissions in accordance with Article 8 and Annex VI, and to enable the review, in accordance with Article 19, of the CBAM declaration made by an authorised CBAM declarant to whom the relevant information was disclosed in accordance with paragraph 7 of this Article. 7. An operator may disclose the information on the verification of embedded emissions referred to in paragraph 5 of this Article to an authorised CBAM declarant. The authorised CBAM declarant shall be entitled to use that disclosed information in order to fulfil the obligation referred to in Article 8. 8. The operator may, at any time, ask to be deregistered from the CBAM registry. The Commission shall, upon such request, and after notifying the competent authorities, deregister the operator and delete the information on that operator and on its installation from the CBAM registry, provided that such information is not necessary for the review of CBAM declarations that have been submitted. The Commission may, after having given the operator concerned the possibility to be heard and having consulted with the relevant competent authorities, also deregister the information if the Commission finds that the information on that operator is no longer accurate. The Commission shall inform the competent authorities of such deregistrations.
As per Article 7 'Calculation of embedded emissions', 1. Embedded emissions in goods shall be calculated pursuant to the methods set out in Annex IV. For goods listed in Annex II only direct emissions shall be calculated and taken into account (Applicable during the Definitive period only). 2. Embedded emissions in goods other than electricity shall be determined based on the actual emissions in accordance with the methods set out in points 2 and 3 of Annex IV. Where the actual emissions cannot be adequately determined, as well as in the case of indirect emissions, the embedded emissions shall be determined by reference to default values in accordance with the methods set out in point 4.1 of Annex IV. 3. Embedded emissions in imported electricity shall be determined by reference to default values in accordance with the method set out in point 4.2 of Annex IV, unless the authorised CBAM declarant demonstrates that the criteria to determine the embedded emissions based on the actual emissions listed in point 5 of Annex IV are met. 4. Embedded indirect emissions shall be calculated in accordance with the method set out in point 4.3 of Annex IV and further specified in the implementing acts adopted pursuant to paragraph 7 of this Article, unless the authorised CBAM declarant demonstrates that the criteria to determine the embedded emissions based on actual emissions that are listed in point 6 of Annex IV are met. 5. The authorised CBAM declarant shall keep records of the information required to calculate the embedded emissions in accordance with the requirements laid down in Annex V. Those records shall be sufficiently detailed to enable verifiers accredited pursuant to Article 18 to verify the embedded emissions in accordance with Article 8 and Annex VI and to enable the Commission and the competent authority to review the CBAM declaration in accordance with Article 19(2). 6. The authorised CBAM declarant shall keep those records of information referred to in paragraph 5, including the report of the verifier, until the end of the fourth year after the year in which the CBAM declaration has been or should have been submitted. 7. The Commission is empowered to adopt implementing acts concerning: (a) the application of the elements of the calculation methods set out in Annex IV, including determining system boundaries of production processes and relevant input materials (precursors), emission factors, installation-specific values of actual emissions and default values and their respective application to individual goods as well as laying down methods to ensure the reliability of data on the basis of which the default values shall be determined, including the level of detail and the verification of the data, and including further specification of goods that are to be considered as ‘simple goods’ and ‘complex goods’ for the purpose of point 1 of Annex IV; those implementing acts shall also specify the conditions under which it is deemed that actual emissions cannot be adequately determined, as well as the elements of evidence demonstrating that the criteria required to justify the use of actual emissions for electricity consumed in the production processes of goods for the purpose of paragraph 2 that are listed in points 5 and 6 of Annex IV are met; and (b) the application of the elements of the calculation methods pursuant to paragraph 4 in accordance with point 4.3 of Annex IV. Where objectively justified, the implementing acts referred to in the first subparagraph shall provide that default values can be adapted to particular areas, regions or countries to take into account specific objective factors that affect emissions, such as prevailing energy sources or industrial processes. Those implementing acts shall build upon existing legislation for the monitoring and verification of emissions and activity data for installations covered by Directive 2003/87/EC, in particular Commission Implementing Regulation (EU) 2018/2066, Implementing Regulation (EU) 2018/2067 and Commission Delegated Regulation (EU) 2019/331. Those implementing acts shall be adopted in accordance with the examination procedure referred to in Article 29(2) of this Regulation.
As per Article 35 'Reporting Obligation' para. 2.: The CBAM report shall include the following information: (a) the total quantity of each type of goods, expressed in megawatt-hours for electricity and in tonnes for other goods, specified for each installation producing the goods in the country of origin; (b) the actual total embedded emissions, expressed in tonnes of CO2e emissions per megawatt-hour of electricity or for other goods in tonnes of CO2e emissions per tonne of each type of goods, calculated in accordance with the method set out in Annex IV; (c) the total indirect emissions calculated in accordance with the implementing act referred to in paragraph 7; (d) the carbon price due in a country of origin for the embedded emissions in the imported goods, taking into account any rebate or other form of compensation available

## Definitions
Definitions as provided by Regulation (EU) 2023/1773, Annex II
(0)‘activity data’ means the amount of fuels or materials consumed or produced by a process relevant for the calculation-based methodology, expressed in terajoules, mass in tonnes or (for gases) volume in normal cubic metres, as appropriate
(1)activity level’ means the quantity of goods produced (expressed in MWh for electricity, or in tonnes for other goods) within the boundaries of a production process
(2) ‘reporting period’ means a period that the operator of an installation has chosen to use as reference for the determination of embedded emissions;
(3)‘source stream’ means any of the following:
(a) a specific fuel type, raw material or product giving rise to emissions of relevant greenhouse gases at one or more emission sources as a result of its consumption or production;
(b) a specific fuel type, raw material or product containing carbon and included in the calculation of greenhouse gas emissions using a mass balance method;
(4) ‘emission source’ means a separately identifiable part of an installation or a process within an installation, from which relevant greenhouse gases are emitted;
(5) ‘uncertainty’ means a parameter, associated with the result of the determination of a quantity, that characterises the dispersion of the values that could reasonably be attributed to the particular quantity, including the effects of systematic as well as of random factors, expressed in per cent, and describes a confidence interval around the mean value comprising 95 % of inferred values taking into account any asymmetry of the distribution of values;
(6) ‘calculation factors’ means net calorific value, emission factor, preliminary emission factor, oxidation factor, conversion factor, carbon content or biomass fraction;
(7) ‘combustion emissions’ means greenhouse gas emissions occurring during the exothermic reaction of a fuel with oxygen;
(8) ‘emission factor’ means the average emission rate of a greenhouse gas relative to the activity data of a source stream assuming complete oxidation for combustion and complete conversion for all other chemical reactions;
(9) ‘oxidation factor’ means the ratio of carbon oxidised to CO2 as a consequence ofcombustion to the total carbon contained in the fuel, expressed as a fraction, considering carbon monoxide (CO) emitted to the atmosphere as the molar equivalent amount of CO2;
(10) ‘conversion factor’ means the ratio of carbon emitted as CO2 to the total carbon contained in the source stream before the emitting process takes place, expressed as a fraction, considering CO emitted to the atmosphere as the molar equivalent amount of CO2;
(11) ‘accuracy’ means the closeness of the agreement between the result of a measurement and the true value of the particular quantity or a reference value determined empirically using internationally accepted and traceable calibration materials and standard methods, taking into account both random and systematic factors;
(12) ‘calibration’ means the set of operations, which establishes, under specified conditions, the relations between values indicated by a measuring instrument or measuring system, or values represented by a material measure or a reference material and the corresponding values of a quantity realised by a reference standard;
(13) ‘conservative’ means that a set of assumptions is defined in order to ensure that no under-estimation of reported emissions or over-estimation of production of heat, electricity or goods occurs;
(14) ‘biomass’ means the biodegradable fraction of products, waste and residues from biological origin from agriculture, including vegetal and animal substances, from forestry and related industries, including fisheries and aquaculture, as well as the biodegradable fraction of waste, including industrial and municipal waste of biological origin;
(15) ‘waste’ means any substance or object which the holder discards or intends or is required to discard, excluding substances that have been intentionally modified or contaminated in order to meet this definition;
(16) ‘residue’ means a substance that is not the end product(s) that a production process directly seeks to produce; it is not a primary aim of the production process and the process has not been deliberately modified to produce it;
(17) ‘agricultural, aquaculture, fisheries and forestry residues’ means residues that are directly generated by agriculture, aquaculture, fisheries and forestry and that do not include residues from related industries or processing;
(18) ‘legal metrological control’ means the control by a public authority or regulator of the measurement tasks intended for the field of application of a measuring instrument, for reasons of public interest, public health, public safety, public order, protection of the environment, the levying of taxes and duties, the protection of consumers and fair trading;
(19) ‘data flow activities’ mean activities related to the acquisition, processing and handling of data that are needed to draft an emissions report from primary source data;
(20) ‘measurement system’ means a complete set of measuring instruments and other equipment, such as sampling and data processing equipment, used to determine variables such as the activity data, the carbon content, the calorific value or the emission factor of the greenhouse gas emissions;
(21) ‘net calorific value’ (NCV) means the specific amount of energy released as heat when a fuel or material undergoes complete combustion with oxygen under standard conditions, less the heat of vaporisation of any water formed;
(22) ‘process emissions’ means greenhouse gas emissions other than combustion emissions occurring as a result of intentional and unintentional reactions between substances or their transformation, for a primary purpose other than the generation of heat, including from the following processes:
(a) the chemical, electrolytic or pyrometallurgical reduction of metal compounds in ores, concentrates and secondary materials;
(b) the removal of impurities from metals and metal compounds;
(c) the decomposition of carbonates, including those used for flue gas cleaning;
(d) chemical syntheses of products and intermediate products where the carbon bearing material participates in the reaction;
(e) the use of carbon containing additives or raw materials;
(f) the chemical or electrolytic reduction of metalloid oxides or non-metal oxides such as silicon oxides and phosphates;
(23) ‘batch’ means an amount of fuel or material representatively sampled and characterised, and transferred as one shipment or continuously over a specific period of time;
(24) ‘mixed fuel’ means a fuel which contains both biomass and fossil carbon;
(25) ‘mixed material’ means a material which contains both biomass and fossil carbon;
(26) ‘preliminary emission factor’ means the assumed total emission factor of a fuel or material based on the carbon content of its biomass fraction and its fossil fraction before multiplying it by the fossil fraction to produce the emission factor;
(27) ‘fossil fraction’ means the ratio of fossil and inorganic carbon to the total carbon content of a fuel or material, expressed as a fraction;
(28) ‘biomass fraction’ means the ratio of carbon stemming from biomass to the total carbon content of a fuel or material, expressed as a fraction;
(29) ‘continuous emission measurement’ means a set of operations having the objective of determining the value of a quantity by means of periodic measurements, applying either measurements in the stack or extractive procedures with a measuring instrument located close to the stack, whilst excluding measurement methodologies based on the collection of individual samples from the stack;
(30) ‘inherent CO2’ means CO2 which is part of a source stream;
(31) ‘fossil carbon’ means inorganic and organic carbon that is not biomass;
(32) ‘measurement point’ means the emission source for which continuous emission measurement systems (CEMS) are used for emission measurement, or the cross-section of a pipeline system for which the CO2 flow is determined using continuous measurement systems;
(33) ‘fugitive emissions’ means irregular or unintended emissions from sources that are not localised, or too diverse or too small to be monitored individually;
(34) ‘standard conditions’ means temperature of 273,15 K and pressure conditions of 101 325 Pa defining normal cubic metres (Nm3);
(35) ‘proxy data’ means annual values which are empirically substantiated or derived from accepted sources and which an operator uses to substitute a data set for the purpose of ensuring complete reporting when it is not possible to generate all the required data or factors in the applicable monitoring methodology;
(36) ‘measurable heat’ means a net heat flow transported through identifiable pipelines or ducts using a heat transfer medium, such as, in particular, steam, hot air, water, oil, liquid metals and salts, for which a heat meter is or could be installed;
(37) ‘heat meter’ means a thermal energy meter or any other device to measure and record the amount of thermal energy produced based upon flow volumes and temperatures;
(38) ‘non-measurable heat’ means all heat other than measurable heat;
(39) ‘waste gas’ means a gas containing incompletely oxidised carbon in a gaseous state under standard conditions which is a result of any of the processes listed in point (22);
(40) ‘production process’ means the chemical or physical processes carried out in parts of an installation to produce goods under an aggregated goods category defined in Table 1 of Section 2 of this Annex, and its specified system boundaries regarding inputs, outputs and corresponding emissions;
(41) ‘production route’ means a specific technology used in a production process to produce goods under an aggregated goods category;
(42) ‘data set’ means one type of data, either at installation level or production process level as relevant in the circumstances, as any of the following:
(a) the amount of fuels or materials consumed or produced by a production process as relevant for the calculation[1]based methodology, expressed in terajoules, mass in tonnes, or for gases as volume in normal cubic metres, as appropriate, including for waste gases;
(b) a calculation factor;
(c) net quantity of measurable heat, and the relevant parameters required for determining this quantity, in particular:
— mass flow of heat transfer medium, and
— enthalpy of transmitted and returned heat transfer medium, as specified by composition, temperature, pressure and saturation;
(d) quantities of non-measurable heat, specified by the relevant quantities of fuels used for producing the heat, and the net calorific value (NCV) of the fuel mix;
(e) quantities of electricity;
(f) quantities of CO2 transferred between installations;
(g) quantities of precursors received from outside the installation, and their relevant parameters, such as country of origin, used production route, specific direct and indirect emissions, carbon price due;
(h) parameters relevant for a carbon price due;
(43) ‘minimum requirements’ means monitoring methods using the minimum efforts allowed for determining data in order to result in emission data acceptable for the purpose of Regulation (EU) 2023/956;
(44) ‘recommended improvements’ means monitoring methods which are proven means to ensure that data are more accurate or less prone to mistakes than by mere application of minimum requirements, and which may be chosen on a voluntary basis;
(45) ‘misstatement’ means an omission, misrepresentation or error in the operator’s reported data, not considering the uncertainty permissible for measurements and laboratory analyses;
(46) ‘material misstatement’ means a misstatement that, in the opinion of the verifier, individually or when aggregated with other misstatements, exceeds the materiality level or could affect the treatment of the operator’s report by the competent authority;
(47) ‘reasonable assurance’ means a high but not absolute level of assurance, expressed positively in the verification opinion, as to whether the operator’s report subject to verification is free from material misstatement;
(48) ‘eligible monitoring, reporting and verification system’ means the monitoring, reporting and verification systems where the installation is established for the purpose of a carbon pricing scheme, or compulsory emission monitoring schemes, or an emission monitoring scheme at the installation which can include verification by an accredited verifier, in accordance with Article 4(2) of this Regulation

## Country codes & good categories
1 Country Code List |  | 2 Common Nomenclature Codes for CBAM goods
The list below shows the CN codes and corresponding names of all CBAM goods and the aggregated goods category to which the CN code pertains.
CN codes for products that are not listed here do currently not fall under the CBAM.
Code list
Code | Country Name | CN Code | CN Name | Aggregated goods category | Greenhouse gas
|  | 2507 00 80 | Kaolinic clays (other than kaolin) | Calcined clays | Carbon dioxide
AD | Andorra | 2523 10 00 | Cement clinkers | Cement clinker | Carbon dioxide
AE | United Arab Emirates | 2523 21 00 | White portland cement, whether or not artificially coloured | Cement | Carbon dioxide
AF | Afghanistan | 2523 29 00 | Portland cement (excl. white, whether or not artificially coloured) | Cement | Carbon dioxide
AG | Antigua and Barbuda | 2523 30 00 | Aluminous cement | Aluminous cement | Carbon dioxide
AI | Anguilla | 2523 90 00 | Cement, whether or not coloured (excl. portland cement and aluminous cement) | Cement | Carbon dioxide
AL | Albania | 2601 12 00 | Agglomerated iron ores and concentrates (excl. roasted iron pyrites) | Sintered Ore | Carbon dioxide
AM | Armenia | 2716 00 00 | Electrical energy | Electricity (export to EU) | Carbon dioxide
AN | Netherlands Antilles | 2804 10 00 | Hydrogen | Hydrogen | Carbon dioxide
AO | Angola | 2808 00 00 | Nitric acid; sulphonitric acids | Nitric acid | Carbon dioxide, nitrous oxide
AQ | Aruban Florin | 2814 | Ammonia, anhydrous or in aqueous solution | Ammonia | Carbon dioxide
AR | Argentina | 2814 10 00 | Anhydrous ammonia | Ammonia | Carbon dioxide
AS | American Samoa | 2814 20 00 | Ammonia in aqueous solution | Ammonia | Carbon dioxide
AT | Austria | 2834 21 00 | Nitrate of potassium | Mixed fertilizers | Carbon dioxide, nitrous oxide
AU | Australia | 3102 | Mineral or chemical nitrogenous fertilisers (excl. those in tablets or similar forms, or in packages with a gross weight of <= 10 kg) | Mixed fertilizers | Carbon dioxide, nitrous oxide
AW | Aruba | 3102 10 | Urea, whether or not in aqueous solution (excl. that in tablets or similar forms, or in packages with a gross weight of <= 10 kg) | Urea | Carbon dioxide, nitrous oxide
AX | ÅLAND ISLANDS | 3102 10 10 | Urea, whether or not in aqueous solution, containing > 45% nitrogen in relation to the weight of the dry product (excl. that in tablets or similar forms, or in packages with a gross weight of <= 10 kg) | Urea | Carbon dioxide, nitrous oxide
AZ | Azerbaijan | 3102 10 90 | Urea, whether or not in aqueous solution, containing <= 45% by weight of nitrogen on the dry anhydrous product (excl. goods of this chapter in tablets or similar forms or in packages of a gross weight of <= 10 kg) | Urea | Carbon dioxide, nitrous oxide
BA | Bosnia and Herzegovina | 3102 21 00 | Ammonium sulphate (excl. that in tablets or similar forms, or in packages with a gross weight of <= 10 kg) | Mixed fertilizers | Carbon dioxide, nitrous oxide
BB | Barbados | 3102 29 00 | Double salts and mixtures of ammonium sulphate and ammonium nitrate (excl. goods of this chapter in tablets or similar forms or in packages of a gross weight of <= 10 kg) | Mixed fertilizers | Carbon dioxide, nitrous oxide
BD | Bangladesh | 3102 30 | Ammonium nitrate, whether or not in aqueous solution (excl. that in tablets or similar forms, or in packages with a gross weight of <= 10 kg) | Mixed fertilizers | Carbon dioxide, nitrous oxide
BE | Belgium | 3102 30 10 | Ammonium nitrate in aqueous solution (excl. that in packages with a gross weight of <= 10 kg) | Mixed fertilizers | Carbon dioxide, nitrous oxide
BF | Burkina Faso | 3102 30 90 | Ammonium nitrate (excl. that in aqueous solution, in tablets or similar forms, or in packages with a gross weight of <= 10 kg) | Mixed fertilizers | Carbon dioxide, nitrous oxide
BG | Bulgaria | 3102 40 | Mixtures of ammonium nitrate with calcium carbonate or other inorganic non-fertilising substances for use as fertilisers (excl. those in tablets or similar forms, or in packages with a gross weight of <= 10 kg) | Mixed fertilizers | Carbon dioxide, nitrous oxide
BH | Bahrain | 3102 40 10 | Mixtures of ammonium nitrate with calcium carbonate or other inorganic non-fertilising substances, for use as fertilisers, containing <= 28% nitrogen by weight (excl. those in tablets or similar forms, or in packages with a gross weight of <= 10 kg) | Mixed fertilizers | Carbon dioxide, nitrous oxide
BI | Burundi | 3102 40 90 | Mixtures of ammonium nitrate with calcium carbonate or other inorganic non-fertilising substances, for use as fertilisers, containing > 28% nitrogen by weight (excl. those in tablets or similar forms, or in packages with a gross weight of <= 10 kg) | Mixed fertilizers | Carbon dioxide, nitrous oxide
BJ | Benin | 3102 50 00 | Sodium nitrate (excl. that in tablets or similar forms, or in packages with a gross weight of <= 10 kg) | Mixed fertilizers | Carbon dioxide, nitrous oxide
BL | Saint Barthélemy | 3102 60 00 | Double salts and mixtures of calcium nitrate and ammonium nitrate (excl. those in tablets or similar forms, or in packages with a gross weight of <= 10 kg) | Mixed fertilizers | Carbon dioxide, nitrous oxide
BM | Bermuda | 3102 80 00 | Mixtures of urea and ammonium nitrate in aqueous or ammoniacal solution (excl. those in packages with a gross weight of <= 10 kg) | Mixed fertilizers | Carbon dioxide, nitrous oxide
BN | Brunei Darussalam | 3102 90 00 | Mineral or chemical nitrogen fertilisers (excl. urea; ammonium sulphate; ammonium nitrate; sodium nitrate; double salts and mixtures of ammonium nitrate with ammonium sulphate or calcium; mixtures of urea and ammonium nitrate in aqueous or ammoniacal solution; mixtures of ammonium nitrate and calcium carbonate or other non-fertilising inorganic elements; in tablets or similar in packages <= 10 kg) | Mixed fertilizers | Carbon dioxide, nitrous oxide
BO | Bolivia, Plurinational State of | 3105 | Mineral or chemical fertilisers containing two or three of the fertilising elements nitrogen, phosphorus and potassium; other fertilisers (excl. pure animal or vegetable fertilisers or mineral or chemical nitrogenous, phosphatic or potassic fertilisers); animal, vegetable, mineral or chemical fertilisers in tablets or similar forms or in packages of a gross weight of <= 10 kg | Mixed fertilizers | Carbon dioxide, nitrous oxide
BQ | Bonaire, Sint Eustatius and Saba | 3105 10 00 | Mineral or chemical fertilisers of animal or vegetable origin, in tablets or similar forms, or in packages with a gross weight of <= 10 kg | Mixed fertilizers | Carbon dioxide, nitrous oxide
BR | Brazil | 3105 20 | Mineral or chemical fertilisers containing the three fertilising elements nitrogen, phosphorus and potassium (excl. those in tablets or similar forms, or in packages with a gross weight of <= 10 kg) | Mixed fertilizers | Carbon dioxide, nitrous oxide
BS | Bahamas | 3105 20 10 | Mineral or chemical fertilisers containing phosphorus and potassium, with a nitrogen content > 10 % by weight on the dry anhydrous product (excl. those in tablets or similar forms, or in packages with a gross weight of <= 10 kg) | Mixed fertilizers | Carbon dioxide, nitrous oxide
BT | Bhutan | 3105 20 90 | Mineral or chemical fertilisers containing nitrogen, phosphorus and potassium, with a nitrogen content <= 10 % by weight on the dry anhydrous product (excl. those in tablets or similar forms, or in packages with a gross weight of <= 10 kg) | Mixed fertilizers | Carbon dioxide, nitrous oxide
BV | Bouvet Island | 3105 30 00 | Diammonium hydrogenorthophosphate "diammonium phosphate" (excl. that in tablets or similar forms, or in packages with a gross weight of <= 10 kg) | Mixed fertilizers | Carbon dioxide, nitrous oxide
BW | Botswana | 3105 40 00 | Ammonium dihydrogenorthophosphate "monoammonium phosphate", whether or not mixed with diammonium hydrogenorthophosphate "diammonium phosphate" (excl. that in tablets or similar forms, or in packages with a gross weight of <= 10 kg) | Mixed fertilizers | Carbon dioxide, nitrous oxide
BY | Belarus | 3105 51 00 | Mineral or chemical fertilisers containing nitrates and phosphates (excl. ammonium dihydrogenorthophosphate "Monoammonium phosphate", diammonium hydrogenorthophosphate "Diammonium phosphate", and those in tablets or similar forms, or in packages with a gross weight of <= 10 kg) | Mixed fertilizers | Carbon dioxide, nitrous oxide
BZ | Belize | 3105 59 00 | Mineral or chemical fertilisers containing the two fertilising elements nitrogen (excl. nitrate) and phosphorus but not nitrates (excl. ammonium dihydrogenorthophosphate "monoammonium phosphate", diammonium hydrogenorthophosphate "diammonium phosphate" in tablets or similar forms, or in packages with a gross weight of <= 10 kg) | Mixed fertilizers | Carbon dioxide, nitrous oxide
CA | Canada | 3105 90 | Mineral or chemical fertilisers containing the two fertilising elements nitrogen and potassium or one principal fertilising substance only, incl. mixtures of animal or vegetable fertilisers with chemical or mineral fertilisers (excl. those in tablets or similar forms, or in packages with a gross weight of <= 10 kg) | Mixed fertilizers | Carbon dioxide, nitrous oxide
CC | Cocos Islands (or Keeling Islands) | 3105 90 20 | Mineral or chemical fertilisers containing the two fertilising elements nitrogen and potassium, or one principal fertilising substance only, incl. mixtures of animal or vegetable fertilisers with chemical or mineral fertilisers, containing > 10% nitrogen by weight (excl. in tablets or similar forms, or in packages with a gross weight of <= 10 kg) | Mixed fertilizers | Carbon dioxide, nitrous oxide
CD | Congo, Democratic Republic of | 3105 90 80 | Mineral or chemical fertilisers containing the two fertilising elements nitrogen and potassium, or one main fertilising element, incl. mixtures of animal or vegetable fertilisers with chemical or mineral fertilisers, not containing nitrogen or with a nitrogen content, by weight, of <= 10% (excl. in tablets or similar forms or in packages of a gross weight of <= 10 kg) | Mixed fertilizers | Carbon dioxide, nitrous oxide
CF | Central African Republic | 7201 | Pig iron and spiegeleisen, in pigs, blocks or other primary forms | Pig iron | Carbon dioxide
CG | Congo | 7201 10 | Non-alloy pig iron in pigs, blocks or other primary forms, containing, by weight, <= 0,5% of phosphorous | Pig iron | Carbon dioxide
CH | Switzerland | 7201 10 11 | Non-alloy pig iron in pigs, blocks or other primary forms, containing by weight <= 0,5% phosphorus, >= 0,4% manganese and <= 1% silicon | Pig iron | Carbon dioxide
CI | Côte d'Ivoire | 7201 10 19 | Non-alloy pig iron in pigs, blocks or other primary forms, containing by weight <= 0,5% phosphorus, >= 0,4% manganese and > 1% silicon | Pig iron | Carbon dioxide
CK | Cook Islands | 7201 10 30 | Non-alloy pig iron in pigs, blocks or other primary forms, containing by weight <= 0,5% phosphorus, and >= 0,1% but < 0,4% manganese | Pig iron | Carbon dioxide
CL | Chile | 7201 10 90 | Non-alloy pig iron in pigs, blocks or other primary forms, containing by weight <= 0,5% phosphorus, and <= 0,1% manganese | Pig iron | Carbon dioxide
CM | Cameroon | 7201 20 00 | Non-alloy pig iron in pigs, blocks or other primary forms, containing by weight >= 0,5% phosphorus | Pig iron | Carbon dioxide
CN | China | 7201 50 | Alloy pig iron and spiegeleisen, in pigs, blocks or other primary forms | Pig iron | Carbon dioxide
CO | Colombia | 7201 50 10 | Alloy pig iron in pigs, blocks or other primary forms, containing by weight >= 0,3% but <= 1% titanium and >= 0,5% but <= 1% vanadium | Pig iron | Carbon dioxide
CR | Costa Rica | 7201 50 90 | Alloy pig iron and spiegeleisen, in pigs, blocks or other primary forms (excl. alloy iron containing, by weight, >= 0,3% but <= 1% titanium and >= 0,5% but <= 1% vanadium) | Pig iron | Carbon dioxide
CU | Cuba | 7202 11 | Ferro-manganese, containing by weight > 2% of carbon | Alloys (FeMn, FeCr, FeNi) | Carbon dioxide
CV | Cape Verde | 7202 11 20 | Ferro-manganese, containing by weight > 2% carbon, with a granulometry <= 5 mm and a manganese content by weight > 65% | Alloys (FeMn, FeCr, FeNi) | Carbon dioxide
CW | Curaçao | 7202 11 80 | Ferro-manganese, containing by weight > 2% carbon (excl. ferro-manganese with a granulometry of <= 5 mm and containing by weight > 65% manganese) | Alloys (FeMn, FeCr, FeNi) | Carbon dioxide
CX | Christmas Island | 7202 19 00 | Ferro-manganese, containing by weight <= 2% carbon | Alloys (FeMn, FeCr, FeNi) | Carbon dioxide
CY | Cyprus | 7202 41 | Ferro-chromium, containing by weight > 4% of carbon | Alloys (FeMn, FeCr, FeNi) | Carbon dioxide
CZ | Czechia | 7202 41 10 | Ferro-chromium, containing by weight > 4% but <= 6% carbon | Alloys (FeMn, FeCr, FeNi) | Carbon dioxide
DE | Germany | 7202 41 90 | Ferro-chromium, containing by weight > 6% carbon | Alloys (FeMn, FeCr, FeNi) | Carbon dioxide
DJ | Djibouti | 7202 49 | Ferro-chromium, containing by weight <= 4% of carbon | Alloys (FeMn, FeCr, FeNi) | Carbon dioxide
DK | Denmark | 7202 49 10 | Ferro-chromium, containing by weight <= 0,05% carbon | Alloys (FeMn, FeCr, FeNi) | Carbon dioxide
DM | Dominica | 7202 49 50 | Ferro-chromium, containing by weight > 0,05% but <= 0,5% carbon | Alloys (FeMn, FeCr, FeNi) | Carbon dioxide
DO | Dominican Republic | 7202 49 90 | Ferro-chromium, containing by weight > 0,5% but <= 4% carbon | Alloys (FeMn, FeCr, FeNi) | Carbon dioxide
DZ | Algeria | 7202 60 00 | Ferro-nickel | Alloys (FeMn, FeCr, FeNi) | Carbon dioxide
EC | Ecuador | 7203 | Ferrous products obtained by direct reduction of iron ore and other spongy ferrous products, in lumps, pellets or similar forms; iron having a minimum purity by weight of 99,94%, in lumps, pellets or similar forms | Direct reduced iron | Carbon dioxide
EE | Estonia | 7203 10 00 | Ferrous products obtained by direct reduction of iron ore, in lumps, pellets or similar forms | Direct reduced iron | Carbon dioxide
EG | Egypt | 7203 90 00 | Spongy ferrous products, obtained from molten pig iron by atomisation, iron of a purity of >= 99,94%, in lumps, pellets or similar forms | Direct reduced iron | Carbon dioxide
EH | Western Sahara | 7205 | Granules and powders of pig iron, spiegeleisen, iron or steel (excl. granules and powders of ferro-alloys, turnings and filings of iron or steel, radioactive iron powders "isotopes" and certain low-calibre, substandard balls for ballbearings) | Iron or steel products | Carbon dioxide
ER | Eritrea | 7205 10 00 | Granules, of pig iron, spiegeleisen, iron or steel (excl. granules of ferro-alloys, turnings and filings of iron or steel, certain small calibre items, defective balls for ball-bearings) | Iron or steel products | Carbon dioxide
ES | Spain | 7205 21 00 | Powders, of alloy steel (excl. powders of ferro-alloys and radioactive iron powders "isotopes") | Iron or steel products | Carbon dioxide
ET | Ethiopia | 7205 29 00 | Powders, of pig iron, spiegeleisen, iron or non-alloy steel (excl. powders of ferro-alloys and radioactive iron powders "isotopes") | Iron or steel products | Carbon dioxide
EU | European Community | 7206 | Iron and non-alloy steel in ingots or other primary forms (excl. remelting scrap ingots, products obtained by continuous casting and iron of heading 7203) | Crude steel | Carbon dioxide
FI | Finland | 7206 10 00 | Ingots, of iron and non-alloy steel (excl. remelted scrap ingots, continuous cast products, iron of heading 7203) | Crude steel | Carbon dioxide
FJ | Fiji | 7206 90 00 | Iron and non-alloy steel, in puddled bars or other primary forms (excl. ingots, remelted scrap ingots, continuous cast products, iron of heading 7203) | Crude steel | Carbon dioxide
FK | Falkland Islands | 7207 | Semi-finished products of iron or non-alloy steel | Crude steel | Carbon dioxide
FM | Micronesia, Federated States of | 7207 11 | Semi-finished products of iron or non-alloy steel containing, by weight, < 0,25% of carbon, of square or rectangular cross-section, the width measuring < twice the thickness | Crude steel | Carbon dioxide
FO | Faroe Islands | 7207 11 11 | Semi-finished products, of non-alloy free-cutting steel, containing by weight < 0,25% carbon, of square or rectangular cross-section, the width < twice the thickness, rolled or obtained by continuous casting | Crude steel | Carbon dioxide
FR | France | 7207 11 14 | Semi-finished products, of iron or non-alloy steel, containing by weight < 0,25% carbon, of square or rectangular cross-section, the width < twice the thickness of <= 130 mm, rolled or obtained by continuous casting (excl. free-cutting steel) | Crude steel | Carbon dioxide
GA | Gabon | 7207 11 16 | Semi-finished products, of iron or non-alloy steel, containing by weight < 0,25% carbon, of square or rectangular cross-section, the width < twice the thickness of > 130 mm, rolled or obtained by continuous casting (excl. free-cutting steel) | Crude steel | Carbon dioxide
GB | United Kingdom | 7207 11 90 | Semi-finished products of iron or non-alloy steel, containing by weight < 0,25% carbon, of rectangular cross-section, the width < twice the thickness, forged | Crude steel | Carbon dioxide
GD | Grenada | 7207 12 | Semi-finished products of iron or non-alloy steel containing, by weight, < 0,25% of carbon, of rectangular "other than square" cross-section, the width measuring >= twice the thickness | Crude steel | Carbon dioxide
GE | Georgia | 7207 12 10 | Semi-finished products of iron or non-alloy steel, containing by weight < 0,25 of carbon, of rectangular "other than square" cross-section, the width measuring >= twice the thickness, rolled or obtained by continuous casting | Crude steel | Carbon dioxide
GF | French Guyana | 7207 12 90 | Semi-finished products of iron or non-alloy steel, containing by weight < 0,25% carbon, of rectangular "other than square" cross-section, the width >= twice the thickness, forged | Crude steel | Carbon dioxide
GG | Guernsey | 7207 19 | Semi-finished products of iron or non-alloy steel containing, by weight, < 0,25% of carbon, of circular cross-section, or of a cross-section other than square or rectangular | Crude steel | Carbon dioxide
GH | Ghana | 7207 19 12 | Semi-finished products, of iron or non-alloy steel, containing by weight < 0,25% carbon, of circular or polygonal cross-section, rolled or obtained by continuous casting | Crude steel | Carbon dioxide
GI | Gibraltar | 7207 19 19 | Semi-finished products of iron or non-alloy steel, containing by weight < 0,25% carbon, of circular or polygonal cross-section, forged | Crude steel | Carbon dioxide
GL | Greenland | 7207 19 80 | Semi-finished products of iron or non-alloy steel, containing by weight < 0,25% carbon (excl. semi-products, of square, rectangular, circular or polygonal cross-section) | Crude steel | Carbon dioxide
GM | Gambia | 7207 20 | Semi-finished products of iron or non-alloy steel containing, by weight, >= 0,25% of carbon | Crude steel | Carbon dioxide
GN | Guinea | 7207 20 11 | Semi-finished products, of non-alloy free-cutting steel, containing by weight >= 0,25% carbon, of square or rectangular cross-section, the width < twice the thickness, rolled or obtained by continuous casting | Crude steel | Carbon dioxide
GP | Guadeloupe | 7207 20 15 | Semi-finished products of iron or non-alloy steel, containing by weight >= 0,25% but < 0,6% carbon, of square or rectangular cross-section, the width < twice the thickness, rolled or obtained by continuous casting (excl. free-cutting steel) | Crude steel | Carbon dioxide
GQ | Equatorial Guinea | 7207 20 17 | Semi-finished products of iron or non-alloy steel, containing by weight >= 0,6% carbon, of square or rectangular cross-section, the width < twice the thickness, rolled or obtained by continuous casting (excl. free-cutting steel) | Crude steel | Carbon dioxide
GR | Greece | 7207 20 19 | Semi-finished products of iron or non-alloy steel, containing by weight >= 0,25% carbon, of square or rectangular cross-section, the width < twice the thickness, forged | Crude steel | Carbon dioxide
GS | South Georgia and South Sandwich | 7207 20 32 | Semi-finished products of iron or non-alloy steel, containing by weight >= 0,25 of carbon, of rectangular "other than square" cross-section, the width measuring >= twice the thickness, rolled or obtained by continuous casting | Crude steel | Carbon dioxide
GT | Guatemala | 7207 20 39 | Semi-finished products of iron or non-alloy steel, containing by weight >= 0,25% carbon, of rectangular "other than square" cross-section and the width >= twice the thickness, forged | Crude steel | Carbon dioxide
GU | Guam | 7207 20 52 | Semi-finished products of iron or non-alloy steel, containing by weight >= 0,25% carbon, of circular or polygonal cross-section, rolled or obtained by continuous casting | Crude steel | Carbon dioxide
GW | Guinea-Bissau | 7207 20 59 | Semi-finished products of iron or non-alloy steel, containing by weight >= 0,6% carbon, of circular or polygonal cross-section, forged | Crude steel | Carbon dioxide
GY | Guyana | 7207 20 80 | Semi-finished products of iron or non-alloy steel, containing by weight >= 0,25% carbon (excl. those of square, rectangular, circular or polygonal cross-section) | Crude steel | Carbon dioxide
HK | Hong Kong | 7208 | Flat-rolled products of iron or non-alloy steel, of a width >= 600 mm, hot-rolled, not clad, plated or coated | Iron or steel products | Carbon dioxide
HM | Heard Island and McDonald Islands | 7208 10 00 | Flat-rolled products of iron or non-alloy steel, of a width of >= 600 mm, in coils, simply hot-rolled, not clad, plated or coated, with patterns in relief directly due to the rolling process | Iron or steel products | Carbon dioxide
HN | Honduras | 7208 25 00 | Flat-rolled products of iron or non-alloy steel, of a width of >= 600 mm, in coils, simply hot-rolled, not clad, plated or coated, of a thickness of >= 4,75 mm, pickled, without patterns in relief | Iron or steel products | Carbon dioxide
HR | Croatia | 7208 26 00 | Flat-rolled products of iron or non-alloy steel, of a width of >= 600 mm, in coils, simply hot-rolled, not clad, plated or coated, of a thickness of >= 3 mm but < 4,75 mm, pickled, without patterns in relief | Iron or steel products | Carbon dioxide
HT | Haiti | 7208 27 00 | Flat-rolled products of iron or non-alloy steel, of a width of >= 600 mm, in coils, simply hot-rolled, not clad, plated or coated, of a thickness of < 3 mm, pickled, without patterns in relief | Iron or steel products | Carbon dioxide
HU | Hungary | 7208 36 00 | Flat-rolled products of iron or non-alloy steel, of a width of >= 600 mm, in coils, simply hot-rolled, not clad, plated or coated, of a thickness of >= 10 mm, not pickled, without patterns in relief | Iron or steel products | Carbon dioxide
ID | Indonesia | 7208 37 00 | Flat-rolled products of iron or non-alloy steel, of a width of >= 600 mm, in coils, simply hot-rolled, not clad, plated or coated, of a thickness of >= 4,75 mm but < 10 mm, not pickled, without patterns in relief | Iron or steel products | Carbon dioxide
IE | Ireland | 7208 38 00 | Flat-rolled products of iron or non-alloy steel, of a width of >= 600 mm, in coils, simply hot-rolled, not clad, plated or coated, of a thickness of >= 3 mm but < 4,75 mm, not pickled, without patterns in relief | Iron or steel products | Carbon dioxide
IL | Israel | 7208 39 00 | Flat-rolled products of iron or non-alloy steel, of a width of >= 600 mm, in coils, simply hot-rolled, not clad, plated or coated, of a thickness of < 3 mm, not pickled, without patterns in relief | Iron or steel products | Carbon dioxide
IM | Isle of Man | 7208 40 00 | Flat-rolled products of iron or non-alloy steel, of a width of >= 600 mm, not in coils, simply hot-rolled, not clad, plated or coated, with patterns in relief directly due to the rolling process | Iron or steel products | Carbon dioxide
IN | India | 7208 51 | Flat-rolled products of iron or non-alloy steel, of a width >= 600 mm, not in coils, simply hot-rolled, not clad, plated or coated, of a thickness of > 10 mm, without patterns in relief | Iron or steel products | Carbon dioxide
IO | British Indian Ocean Territory | 7208 51 20 | Flat-rolled products of iron or non-alloy steel, of a width of >= 600 mm, not in coils, simply hot-rolled, not clad, plated or coated, of a thickness of > 15 mm, without patterns in relief | Iron or steel products | Carbon dioxide
IQ | New Zealand Dollar | 7208 51 91 | Flat-rolled products of iron or non-alloy steel, of a width of >= 2.050 mm, not in coils, simply hot-rolled, not clad, plated or coated, of a thickness of > 10 mm but <= 15 mm, without patterns in relief (excl. "wide flats") | Iron or steel products | Carbon dioxide
IR | Iran, Islamic Republic of | 7208 51 98 | Flat-rolled products of iron or non-alloy steel, of a width of < 2.050 mm but >= 600 mm, not in coils, simply hot-rolled, not clad, plated or coated, of a thickness of > 10 mm but <= 15 mm, without patterns in relief | Iron or steel products | Carbon dioxide
IS | Iceland | 7208 52 | Flat-rolled products of iron or non-alloy steel, of a width of >= 600 mm, not in coils, simply hot-rolled, not clad, plated or coated, of a thickness of >= 4,75 mm but <= 10 mm, without patterns in relief | Iron or steel products | Carbon dioxide
IT | Italy | 7208 52 10 | Flat-rolled products of iron or non-alloy steel, of a width of <= 1.250 mm, not in coils, simply hot-rolled on four faces or in a closed box pass, not clad, plated or coated, of a thickness of >= 4,75 mm but <= 10 mm, without patterns in relief | Iron or steel products | Carbon dioxide
JE | Jersey | 7208 52 91 | Flat-rolled products of iron or non-alloy steel, of a width of >= 2.050 mm, not in coils, simply hot-rolled, not clad, plated or coated, of a thickness of >= 4,75 mm but <= 10 mm, without patterns in relief | Iron or steel products | Carbon dioxide
JM | Jamaica | 7208 52 99 | Flat-rolled products of iron or non-alloy steel, of a width of < 2.050 mm but >= 600 mm, not in coils, simply hot-rolled, not clad, plated or coated, of a thickness of >= 4,75 mm but <= 10 mm, without patterns in relief (excl. rolled on four faces or in a closed bow pass of a width <= 1.250 mm) | Iron or steel products | Carbon dioxide
JO | Jordan | 7208 53 | Flat-rolled products of iron or non-alloy steel, of a width of >= 600 mm, not in coils, simply hot-rolled, not clad, plated or coated, of a thickness of >= 3 mm but < 4,75 mm, without patterns in relief | Iron or steel products | Carbon dioxide
JP | Japan | 7208 53 10 | Flat-rolled products of iron or non-alloy steel, of a width of <= 1.250 mm, not in coils, simply hot-rolled on four faces or in a closed box pass, not clad, plated or coated, of a thickness of >= 4 mm but < 4,75 mm, without patterns in relief | Iron or steel products | Carbon dioxide
KE | Kenya | 7208 53 90 | Flat-rolled products of iron or non-alloy steel, of a width of >= 600 mm, not in coils, simply hot-rolled, not clad, plated or coated, of a thickness of >= 3 mm but < 4,75 mm, without patterns in relief (excl. rolled on four faces or in a closed bow pass of a width <= 1.250 mm and of a thickness of >= 4 mm) | Iron or steel products | Carbon dioxide
KG | Kyrgyz, Republic | 7208 54 00 | Flat-rolled products of iron or non-alloy steel, of a width of >= 600 mm, not in coils, simply hot-rolled, not clad, plated or coated, of a thickness of < 3 mm, without patterns in relief | Iron or steel products | Carbon dioxide
KH | Cambodia | 7208 90 | Flat-rolled products of iron or steel, of a width >= 600 mm, hot-rolled and further worked, but not clad, plated or coated | Iron or steel products | Carbon dioxide
KI | Kiribati | 7208 90 20 | Flat-rolled products of iron or steel, of a width >= 600 mm, hot-rolled and further worked, but not clad, plated or coated, perforated | Iron or steel products | Carbon dioxide
KM | Comoros | 7208 90 80 | Flat-rolled products of iron or steel, of a width >= 600 mm, hot-rolled and further worked, but not clad, plated or coated, non-perforated | Iron or steel products | Carbon dioxide
KN | St Kitts and Nevis | 7209 | Flat-rolled products of iron or non-alloy steel, of a width of >= 600 mm, cold-rolled "cold-reduced", not clad, plated or coated | Iron or steel products | Carbon dioxide
KP | Korea, Democratic People’s Republ | 7209 15 00 | Flat-rolled products of iron or non-alloy steel, of a width of >= 600 mm, in coils, simply cold-rolled "cold-reduced", not clad, plated or coated, of a thickness of >= 3 mm | Iron or steel products | Carbon dioxide
KR | Korea, Republic of | 7209 16 | Flat-rolled products of iron or non-alloy steel, of a width of >= 600 mm, in coils, simply cold-rolled "cold-reduced", not clad, plated or coated, of a thickness of > 1 mm but < 3 mm | Iron or steel products | Carbon dioxide
KW | Kuwait | 7209 16 10 | Flat-rolled products of iron or non-alloy steel, of a width of >= 600 mm, in coils, simply cold-rolled "cold-reduced", of a thickness of > 1 mm but < 3 mm "electrical" | Iron or steel products | Carbon dioxide
KY | Cayman Islands | 7209 16 90 | Flat-rolled products of iron or non-alloy steel, of a width of >= 600 mm, in coils, simply cold-rolled "cold-reduced", not clad, plated or coated, of a thickness of > 1 mm but < 3 mm (excl. electrical) | Iron or steel products | Carbon dioxide
KZ | Kazakhstan | 7209 17 | Flat-rolled products of iron or non-alloy steel, of a width of >= 600 mm, in coils, simply cold-rolled "cold-reduced", not clad, plated or coated, of a thickness of >= 0,5 mm but <= 1 mm | Iron or steel products | Carbon dioxide
LA | Lao People’s Democratic Republic | 7209 17 10 | Flat-rolled products of iron or non-alloy steel, of a width of >= 600 mm, in coils, simply cold-rolled "cold-reduced", of a thickness of >= 0,5 mm but <= 1 mm "electrical" | Iron or steel products | Carbon dioxide
LB | Lebanon | 7209 17 90 | Flat-rolled products of iron or non-alloy steel, of a width of >= 600 mm, in coils, simply cold-rolled "cold-reduced", not clad, plated or coated, of a thickness of >= 0,5 mm but <= 1 mm (excl. electrical) | Iron or steel products | Carbon dioxide
LC | St Lucia | 7209 18 | Flat-rolled products of iron or non-alloy steel, of a width of >= 600 mm, in coils, simply cold-rolled "cold-reduced", not clad, plated or coated, of a thickness of < 0,5 mm | Iron or steel products | Carbon dioxide
LI | Liechtenstein | 7209 18 10 | Flat-rolled products of iron or non-alloy steel, of a width of >= 600 mm, in coils, simply cold-rolled "cold-reduced", of a thickness of < 0,5 mm "electrical" | Iron or steel products | Carbon dioxide
LK | Sri Lanka | 7209 18 91 | Flat-rolled products of iron or non-alloy steel, of a width of >= 600 mm, in coils, simply cold-rolled "cold-reduced", not clad, plated or coated, of a thickness of >= 0,35 mm but < 0,5 mm (excl. electrical) | Iron or steel products | Carbon dioxide
LR | Liberia | 7209 18 99 | Flat-rolled products of iron or non-alloy steel, of a width of >= 600 mm, in coils, simply cold-rolled "cold-reduced", not clad, plated or coated, of a thickness of < 0,35 mm (excl. electrical) | Iron or steel products | Carbon dioxide
LS | Lesotho | 7209 25 00 | Flat-rolled products of iron or non-alloy steel, of a width of >= 600 mm, not in coils, simply cold-rolled "cold-reduced", not clad, plated or coated, of a thickness of >= 3 mm | Iron or steel products | Carbon dioxide
LT | Lithuania | 7209 26 | Flat-rolled products of iron or non-alloy steel, of a width of >= 600 mm, not in coils, simply cold-rolled "cold-reduced", not clad, plated or coated, of a thickness of > 1 mm but < 3 mm | Iron or steel products | Carbon dioxide
LU | Luxembourg | 7209 26 10 | Flat-rolled products of iron or non-alloy steel, of a width of >= 600 mm, not in coils, simply cold-rolled "cold-reduced", of a thickness of > 1 mm but < 3 mm "electrical" | Iron or steel products | Carbon dioxide
LV | Latvia | 7209 26 90 | Flat-rolled products of iron or non-alloy steel, of a width of >= 600 mm, not in coils, simply cold-rolled "cold-reduced", not clad, plated or coated, of a thickness of > 1 mm but < 3 mm (excl. electrical) | Iron or steel products | Carbon dioxide
LY | Libya | 7209 27 | Flat-rolled products of iron or non-alloy steel, of a width of >= 600 mm, not in coils, simply cold-rolled "cold-reduced", not clad, plated or coated, of a thickness of >= 0,5 mm but <= 1 mm | Iron or steel products | Carbon dioxide
MA | Morocco | 7209 27 10 | Flat-rolled products of iron or non-alloy steel, of a width of >= 600 mm, not in coils, simply cold-rolled "cold-reduced", of a thickness of >= 0,5 mm but <= 1 mm "electrical" | Iron or steel products | Carbon dioxide
MC | Monaco | 7209 27 90 | Flat-rolled products of iron or non-alloy steel, of a width of >= 600 mm, not in coils, simply cold-rolled "cold-reduced", not clad, plated or coated, of a thickness of >= 0,5 mm but <= 1 mm (excl. electrical) | Iron or steel products | Carbon dioxide
MD | Moldova, Republic of | 7209 28 | Flat-rolled products of iron or non-alloy steel, of a width of >= 600 mm, not in coils, simply cold-rolled "cold-reduced", not clad, plated or coated, of a thickness of < 0,5 mm | Iron or steel products | Carbon dioxide
ME | Montenegro | 7209 28 10 | Flat-rolled products of iron or non-alloy steel, of a width of >= 600 mm, not in coils, simply cold-rolled "cold-reduced", of a thickness of < 0,5 mm "electrical" | Iron or steel products | Carbon dioxide
MF | Saint Martin (French part) | 7209 28 90 | Flat-rolled products of iron or non-alloy steel, of a width of >= 600 mm, not in coils, simply cold-rolled "cold-reduced", not clad, plated or coated, of a thickness of < 0,5 mm (excl. electrical) | Iron or steel products | Carbon dioxide
MG | Madagascar | 7209 90 | Flat-rolled products of iron or steel, of a width of >= 600 mm, cold-rolled "cold-reduced", and further worked, but not clad, plated or coated | Iron or steel products | Carbon dioxide
MH | Marshall Islands | 7209 90 20 | Flat-rolled products of iron or steel, of a width of >= 600 mm, cold-rolled "cold-reduced" and further worked, but not clad, plated or coated, perforated | Iron or steel products | Carbon dioxide
MK | North Macedonia | 7209 90 80 | Flat-rolled products of iron or steel, of a width of >= 600 mm, cold-rolled "cold-reduced" and further worked, but not clad, plated or coated, non-perforated | Iron or steel products | Carbon dioxide
ML | Mali | 7210 | Flat-rolled products of iron or non-alloy steel, of a width >= 600 mm, hot-rolled or cold-rolled "cold-reduced", clad, plated or coated | Iron or steel products | Carbon dioxide
MM | Myanmar | 7210 11 00 | Flat-rolled products of iron or non-alloy steel, of a width of >= 600 mm, hot-rolled or cold-rolled "cold-reduced", tinned, of a thickness of >= 0,5 mm | Iron or steel products | Carbon dioxide
MN | Mongolia | 7210 12 | Flat-rolled products of iron or non-alloy steel, of a width of >= 600 mm, hot-rolled or cold-rolled "cold-reduced", tinned, of a thickness of < 0,5 mm | Iron or steel products | Carbon dioxide
MO | Macao | 7210 12 20 | Tinplate of iron or non-alloy steel, of a width of >= 600 mm and of a thickness of < 0,5 mm, tinned [coated with a layer of metal containing, by weight, >= 97% of tin], not further worked than surface-treated | Iron or steel products | Carbon dioxide
MP | Northern Mariana Islands | 7210 12 80 | Flat-rolled products of iron or non-alloy steel, of a width of >= 600 mm, hot-rolled or cold-rolled "cold-reduced", plated or coated with tin, of a thickness of < 0,5 mm (excl. tinplate) | Iron or steel products | Carbon dioxide
MQ | Martinique | 7210 20 00 | Flat-rolled products of iron or non-alloy steel, of a width of >= 600 mm, hot-rolled or cold-rolled "cold-reduced", plated or coated with lead, incl. terne-plate | Iron or steel products | Carbon dioxide
MR | Mauritania | 7210 30 00 | Flat-rolled products of iron or non-alloy steel, of a width of >= 600 mm, hot-rolled or cold-rolled "cold-reduced", electrolytically plated or coated with zinc | Iron or steel products | Carbon dioxide
MS | Montserrat | 7210 41 00 | Flat-rolled products of iron or non-alloy steel, of a width of >= 600 mm, hot-rolled or cold-rolled "cold-reduced", corrugated, plated or coated with zinc (excl. electrolytically plated or coated with zinc) | Iron or steel products | Carbon dioxide
MT | Malta | 7210 49 00 | Flat-rolled products of iron or non-alloy steel, of a width of >= 600 mm, hot-rolled or cold-rolled "cold-reduced", not corrugated, plated or coated with zinc (excl. electrolytically plated or coated with zinc) | Iron or steel products | Carbon dioxide
MU | Mauritius | 7210 50 00 | Flat-rolled products of iron or non-alloy steel, of a width of >= 600 mm, hot-rolled or cold-rolled "cold-reduced", plated or coated with chromium oxides or with chromium and chromium oxides | Iron or steel products | Carbon dioxide
MV | Maldives | 7210 61 00 | Flat-rolled products of iron or non-alloy steel, of a width of >= 600 mm, hot-rolled or cold-rolled "cold-reduced", plated or coated with aluminium-zinc alloys | Iron or steel products | Carbon dioxide
MW | Malawi | 7210 69 00 | Flat-rolled products of iron or non-alloy steel, of a width of >= 600 mm, hot-rolled or cold-rolled "cold-reduced", plated or coated with aluminium (excl. products plated or coated with aluminium-zinc alloys) | Iron or steel products | Carbon dioxide
MX | Mexico | 7210 70 | Flat products of iron or non-alloy steel, of a width of >= 600 mm, hot-rolled or cold-rolled "cold-reduced", painted, varnished or coated with plastics | Iron or steel products | Carbon dioxide
MY | Malaysia | 7210 70 10 | Tinplate of a width of >= 600 mm and of a thickness of < 0,5 mm, tinned [coated with a layer of metal containing, by weight, >= 97% of tin], not further worked than varnished, and flat products plated or coated with chromium oxides or with chromium and chromium oxides, of iron or non-alloy steel, of a width of >= 600 mm, hot-rolled or cold-rolled "cold-reduced", varnished | Iron or steel products | Carbon dioxide
MZ | Mozambique | 7210 70 80 | Flat-rolled products of iron or non-alloy steel, of a width of >= 600 mm, hot-rolled or cold-rolled "cold-reduced", painted, varnished or plastic coated (excl. tinplate and products electrolytically plated or coated with chrome, varnished) | Iron or steel products | Carbon dioxide
NA | Namibia | 7210 90 | Flat-rolled products of iron or non-alloy steel, of a width of >= 600 mm, hot-rolled or cold-rolled "cold-reduced", clad, plated or coated (excl. tinned, plated or coated with lead, zinc, chromium oxides, chromium and chromium oxides, or aluminium, painted, varnished or coated with plastics) | Iron or steel products | Carbon dioxide
NC | New Caledonia | 7210 90 30 | Flat-rolled products of iron or non-alloy steel, of a width of >= 600 mm, hot-rolled or cold-rolled "cold-reduced", clad | Iron or steel products | Carbon dioxide
NE | Niger | 7210 90 40 | Flat-rolled products of iron or non-alloy steel, tinned and printed, of a width of >= 600 mm, hot-rolled or cold-rolled "cold-reduced" | Iron or steel products | Carbon dioxide
NF | Norfolk Island | 7210 90 80 | Flat-rolled products of iron or non-alloy steel, hot-rolled or cold-rolled "cold-reduced", of a width of >= 600 mm, plated or coated (excl. plated or coated with thin, lead "incl. terne-plate", zinc, aluminium, chromium, chromium oxides, plastics, platinum, painted or varnished, clad and tinned and printed) | Iron or steel products | Carbon dioxide
NG | Nigeria | 7211 | Flat-rolled products of iron or non-alloy steel, of a width of < 600 mm, hot-rolled or cold-rolled "cold-reduced", not clad, plated or coated | Iron or steel products | Carbon dioxide
NI | Nicaragua | 7211 13 00 | Flat-rolled products of iron or non-alloy steel, simply hot-rolled on four faces or in a closed box pass, not clad, plated or coated, of a width of > 150 mm but < 600 mm and a thickness of >= 4 mm, not in coils, without patterns in relief, commonly known as "wide flats" | Iron or steel products | Carbon dioxide
NL | Netherlands | 7211 14 00 | Flat-rolled products of iron or non-alloy steel, of a width < 600 mm, not further worked than hot-rolled, not clad, plated or coated, of a thickness of >= 4,75 mm (excl. "wide flats") | Iron or steel products | Carbon dioxide
NO | Norway | 7211 19 00 | Flat-rolled products of iron or non-alloy steel, of a width < 600 mm, simply hot-rolled, not clad, plated or coated, of a thickness < 4,75 mm (excl. "wide flats") | Iron or steel products | Carbon dioxide
NP | Nepal | 7211 23 | Flat-rolled products of iron or non-alloy steel, of a width of < 600 mm, simply cold-rolled "cold-reduced", not clad, plated or coated, containing by weight < 0,25% of carbon | Iron or steel products | Carbon dioxide
NR | Nauru | 7211 23 20 | Flat-rolled products of iron or non-alloy steel, of a width of < 600 mm, simply cold-rolled "cold-reduced", not clad, plated or coated, containing by weight < 0,25% of carbon "electrical" | Iron or steel products | Carbon dioxide
NU | Niue | 7211 23 30 | Flat-rolled products of iron or non-alloy steel, of a width of < 600 mm and of a thickness of >= 0,35 mm, simply cold-rolled "cold-reduced", not clad, plated or coated, containing by weight < 0,25% of carbon (excl. electrical plate) | Iron or steel products | Carbon dioxide
NZ | New Zealand | 7211 23 80 | Flat-rolled products of iron or non-alloy steel, of a width of < 600 mm and of a thickness of < 0,35 mm, simply cold-rolled "cold-reduced", not clad, plated or coated, containing by weight < 0,25% of carbon (excl. electrical plate) | Iron or steel products | Carbon dioxide
OM | Oman | 7211 29 00 | Flat-rolled products of iron or non-alloy steel, of a width of < 600 mm, simply cold-rolled "cold-reduced", not clad, plated or coated, containing by weight >= 0,25% of carbon | Iron or steel products | Carbon dioxide
PA | Panama | 7211 90 | Flat-rolled products of iron or non-alloy steel, of a width of < 600 mm, hot-rolled or cold-rolled "cold-reduced" and further worked, but not clad, plated or coated | Iron or steel products | Carbon dioxide
PE | Peru | 7211 90 20 | Flat-rolled products of iron or non-alloy steel, of a width of < 600 mm, hot-rolled or cold-rolled "cold-reduced" and further worked, but not clad, plated or coated, perforated | Iron or steel products | Carbon dioxide
PF | French Polynesia | 7211 90 80 | Flat-rolled products of iron or non-alloy steel, of a width of < 600 mm, hot-rolled or cold-rolled "cold-reduced" and further worked, but not clad, plated or coatednon-perforated | Iron or steel products | Carbon dioxide
PG | Papua New Guinea | 7212 | Flat-rolled products of iron or non-alloy steel, of a width of < 600 mm, hot-rolled or cold-rolled "cold-reduced", clad, plated or coated | Iron or steel products | Carbon dioxide
PH | Philippines | 7212 10 | Flat-rolled products of iron or non-alloy steel, of a width of < 600 mm, hot-rolled or cold-rolled "cold-reduced", tinned | Iron or steel products | Carbon dioxide
PK | Pakistan | 7212 10 10 | Tinplate of iron or non-alloy steel, of a width of < 600 mm and of a thickness of < 0,5 mm, tinned [coated with a layer of metal containing, by weight, >= 97% of tin], not further worked than surface-treated | Iron or steel products | Carbon dioxide
PL | Poland | 7212 10 90 | Flat-rolled products of iron or non-alloy steel, hot-rolled or cold-rolled "cold-reduced", of a width of < 600 mm, tinned (excl. tinplate, not further worked than surface-treated) | Iron or steel products | Carbon dioxide
PM | St Pierre and Miquelon | 7212 20 00 | Flat-rolled products of iron or non-alloy steel, of a width of < 600 mm, hot-rolled or cold-rolled "cold-reduced", electrolytically plated or coated with zinc | Iron or steel products | Carbon dioxide
PN | Pitcairn | 7212 30 00 | Flat-rolled products of iron or non-alloy steel, of a width of < 600 mm, hot-rolled or cold-rolled "cold-reduced", tinned (excl. electrolytically plated or coated with zinc) | Iron or steel products | Carbon dioxide
PR | Puerto Rico | 7212 40 | Flat-rolled products of iron or non-alloy steel, of a width of < 600 mm, hot-rolled or cold-rolled "cold-reduced", painted, varnished or coated with plastics | Iron or steel products | Carbon dioxide
PS | Occupied Palestinian Territory | 7212 40 20 | Tinplate of a width of < 600 mm and of a thickness of < 0,5 mm, tinned [coated with a layer of metal containing, by weight, >= 97% of tin], not further worked than varnished, and flat products plated or coated with chromium oxides or with chromium and chromium oxides, of iron or non-alloy steel, of a width of < 600 mm, hot-rolled or cold-rolled "cold-reduced", varnished | Iron or steel products | Carbon dioxide
PT | Portugal | 7212 40 80 | Flat-rolled products of iron or non-alloy steel, of a width of < 600 mm, hot-rolled or cold-rolled "cold-reduced", painted, varnished or plastic coated (excl. tinplate, not further worked than varnished, and products plated or coated with chromium oxides or with chromium and chromium oxides, varnished) | Iron or steel products | Carbon dioxide
PW | Palau | 7212 50 | Flat-rolled products of iron or non-alloy steel, of a width of < 600 mm, hot-rolled or cold-rolled "cold-reduced", plated or coated (excl. tinned, plated or coated with zinc, painted, varnished or coated with plastics) | Iron or steel products | Carbon dioxide
PY | Paraguay | 7212 50 20 | Flat-rolled products of iron or non-alloy steel, of a width of < 600 mm, hot-rolled or cold-rolled "cold-reduced", plated or coated with chromium oxides or with chromium and chromium oxides (excl. varnished) | Iron or steel products | Carbon dioxide
QA | Qatar | 7212 50 30 | Flat-rolled products of iron or non-alloy steel, of a width of < 600 mm, hot-rolled or cold-rolled "cold-reduced", plated or coated with chromium or nickel | Iron or steel products | Carbon dioxide
QP | High seas | 7212 50 40 | Flat-rolled products of iron or non-alloy steel, of a width of < 600 mm, hot-rolled or cold-rolled "cold-reduced", plated or coated with copper | Iron or steel products | Carbon dioxide
RE | Réunion | 7212 50 61 | Flat-rolled products of iron or non-alloy steel, of a width of < 600 mm, hot-rolled or cold-rolled "cold-reduced", plated or coated with aluminium-zinc alloys | Iron or steel products | Carbon dioxide
RO | Romania | 7212 50 69 | Flat-rolled products of iron or non-alloy steel, of a width of < 600 mm, hot-rolled or cold-rolled "cold-reduced", plated or coated with aluminium (excl. products plated or coated with aluminium-zinc alloys) | Iron or steel products | Carbon dioxide
RS | Serbia | 7212 50 90 | Flat-rolled products of iron or non-alloy steel, of a width of < 600 mm, hot-rolled or cold-rolled "cold-reduced", clad (excl. products plated or coated with tin or zinc, copper, with chromium oxides or with chromium and chromium oxides, chromium, nickel or aluminium, painted or varnished, and plastic-coated) | Iron or steel products | Carbon dioxide
RU | Russian Federation | 7212 60 00 | Flat-rolled products of iron or non-alloy steel, of a width of < 600 mm, hot-rolled or cold-rolled "cold-reduced", clad | Iron or steel products | Carbon dioxide
RW | Rwanda | 7213 | Bars and rods of iron or non-alloy steel, hot-rolled, in irregularly wound coils | Iron or steel products | Carbon dioxide
SA | Saudi Arabia | 7213 10 00 | Bars and rods, hot-rolled, in irregularly wound coils of iron or non-alloy steel, with indentations, ribs, grooves or other deformations produced during the rolling process | Iron or steel products | Carbon dioxide
SB | Solomon Islands | 7213 20 00 | Bars and rods, hot-rolled, in irregularly wound coils, of non-alloy free-cutting steel (excl. bars and rods containing indentations, ribs, grooves or other deformations produced during the rolling process) | Iron or steel products | Carbon dioxide
SC | Seychelles | 7213 91 | Bars and rods, hot-rolled, in irregularly wound coils, of iron or non-alloy steel, of circular cross-section measuring < 14 mm in diameter (excl. bars and rods of free-cutting steel, and bars and rods with indentations, ribs, grooves or other deformations produced during the rolling process) | Iron or steel products | Carbon dioxide
SD | Sudan | 7213 91 10 | Bars and rods, hot-rolled, of the type used for concrete reinforcement, smooth, of iron or non-alloy steel, in irregularly wound coils, of circular cross-section measuring < 14 mm in diameter | Iron or steel products | Carbon dioxide
SE | Sweden | 7213 91 20 | Bars and rods, hot-rolled, of the type used for tyre cord, smooth, of iron or non-alloy steel, in irregularly wound coils | Iron or steel products | Carbon dioxide
SG | Singapore | 7213 91 41 | Bars and rods, hot-rolled, of iron or non-alloy steel, in irregularly wound coils, containing by weight <= 0,06% of carbon, of circular cross-section measuring < 14 mm in diameter (excl. free-cutting steel, bars and rods, hot-rolled, for concrete reinforcement and tyre cord, and bars and rods, hot-rolled, containing indentations, ribs, grooves or other deformations produced during the rolling process) | Iron or steel products | Carbon dioxide
SH | Saint Helena, Ascension and Tristan | 7213 91 49 | Bars and rods, hot-rolled, of iron or non-alloy steel, in irregularly wound coils, containing by weight > 0,06% and < 0,25% of carbon, of circular cross-section, measuring < 14 mm in diameter (excl. of free-cutting steel, bars and rods, hot-rolled, for concrete reinforcement and tyre cord and bars and rods, hot-rolled, containing indentations, ribs, grooves or other deformations produced during the rolling process) | Iron or steel products | Carbon dioxide
SI | Slovenia | 7213 91 70 | Bars and rods, hot-rolled, in irregularly wound coils, of iron or non-alloy steel, containing by weight >= 0,25% but <= 0,75% carbon, of circular cross-section measuring < 14 mm in diameter (excl. of free-cutting steel, and bars and rods, smooth, for concrete reinforcement and tyre cord, and bars and rods with indentations, ribs, grooves or other deformations produced during the rolling process) | Iron or steel products | Carbon dioxide
SJ | Svalbard and Jan Mayen Islands | 7213 91 90 | Bars and rods, hot-rolled, of iron or non-alloy steel, in irregularly wound coils, containing by weight > 0,75% of carbon, of circular cross-section measuring < 14 mm in diameter (excl. of free-cutting steel, bars and rods, smooth, for tyre cord and bars and rods with indentations, ribs, grooves and other deformations produced during the rolling process) | Iron or steel products | Carbon dioxide
SK | Slovakia | 7213 99 | Bars and rods, hot-rolled, in irregularly wound coils, of iron or non-alloy steel (excl. products of circular cross-section measuring < 14 mm in diameter, bars and rods of free-cutting steel, and bars and rods with indentations, ribs, grooves or other deformations produced during the rolling process) | Iron or steel products | Carbon dioxide
SL | Sierra Leone | 7213 99 10 | Bars and rods, of iron or non-alloy steel, hot-rolled, in irregularly wound coils, containing by weight < 0,25% carbon (excl. products of circular cross-section measuring < 14 mm in diameter, bars and rods of free-cutting steel, and bars and rods with indentations, ribs, grooves or other deformations produced during the rolling process) | Iron or steel products | Carbon dioxide
SM | San Marino | 7213 99 90 | Bars and rods, hot-rolled, in irregularly wound coils, of iron or non-alloy steel, containing by weight >= 0,25% carbon (excl. products of circular cross-section measuring < 14 mm diameter, bars and rods of free-cutting steel, and bars and rods with indentations, ribs, grooves or other deformations produced during the rolling process) | Iron or steel products | Carbon dioxide
SN | Senegal | 7214 | Bars and rods, of iron or non-alloy steel, not further worked than forged, hot-rolled, hot-drawn or hot-extruded, but incl. those twisted after rolling (excl. in irregularly wound coils) | Iron or steel products | Carbon dioxide
SO | Somalia | 7214 10 00 | Bars and rods, of iron or non-alloy steel, not further worked than forged (excl. in irregularly wound coils) | Iron or steel products | Carbon dioxide
SR | Suriname | 7214 20 00 | Bars and rods, of iron or non-alloy steel, with indentations, ribs, groves or other deformations produced during the rolling process | Iron or steel products | Carbon dioxide
SS | South Sudan | 7214 30 00 | Bars and rods, of non-alloy free-cutting steel, not further worked than hot-rolled, hot-drawn or hot-extruded (excl. containing indentations, ribs, grooves or other deformations produced during the rolling process or twisted after rolling) | Iron or steel products | Carbon dioxide
ST | Sao Tome and Principe | 7214 91 | Bars and rods, of iron or non-alloy steel, not further worked than hot-rolled, hot-drawn or hot-extruded, of rectangular "other than square" cross-section (excl. containing indentations, ribs, grooves or other deformations produced during the rolling process, bars and rods twisted after rolling and free-cutting steel) | Iron or steel products | Carbon dioxide
SV | El Salvador | 7214 91 10 | Bars and rods of iron or non-alloy steel, not further worked than hot-rolled, hot-drawn or hot-extruded, containing by weight < 0,25% of carbon, of rectangular "other than square" cross-section (excl. those with indentations, ribs, grooves or other deformations produced during the rolling process, bars and rods twisted after rolling, and free-cutting steel) | Iron or steel products | Carbon dioxide
SX | Sint Maarten (Dutch part) | 7214 91 90 | Other bars and rods of iron or non-alloy steel, only hot-rolled, only hot-drawn or only hot-extruded, containing by weight >= 0,25% of carbon, of rectangular "other than square" cross-section (excl. those with indentations, ribs, grooves or other deformations produced during the rolling process, bars and rods twisted after rolling, and free-cutting steel) | Iron or steel products | Carbon dioxide
SY | Syrian Arab Republic | 7214 99 | Bars and rods, of iron or non-alloy steel, only hot-rolled, only hot-drawn or only hot-extruded (excl. of rectangular [other than square] cross-section and those containing indentations, ribs, grooves or other deformations produced during the rolling process, and of non-alloy free-cutting steel) | Iron or steel products | Carbon dioxide
SZ | Swaziland | 7214 99 10 | Bars and rods of the type used for concrete reinforcement, smooth, of iron or non-alloy steel, only hot-rolled, only hot-drawn or only hot-extruded, containing < 0,25% of carbon, of square cross-section or of a cross-section other than rectangular | Iron or steel products | Carbon dioxide
TC | Turks and Caicos Islands | 7214 99 31 | Bars and rods of iron or non-alloy steel, only hot-rolled, hot-drawn or hot-extruded, containing < 0,25% of carbon, of circular cross-section, of a maximum diameter of >= 80 mm (other than of free-cutting steel, smooth bars and rods, for reinfoced concrete, or bars and rods containing indentations, ribs, grooves or other deformations produced during the rolling process, or wound after rolling) | Iron or steel products | Carbon dioxide
TD | Chad | 7214 99 39 | Bars and rods of iron or non-alloy steel, only hot-rolled, hot-drawn or hot-extruded, containing < 0,25% of carbon, of circular cross-section of a maximum diameter of < 80 mm (other than of free-cutting steel, smooth bars and rods, for reinforced concrete, or bars and rods containing indentations, ribs, grooves or other deformations produced during the rolling process, or wound after rolling) | Iron or steel products | Carbon dioxide
TF | French Southern Territories | 7214 99 50 | Bars and rods of iron or non-alloy steel, only hot-rolled, hot-drawn or hot-extruded, containing by weight < 0,25% of carbon, of square cross-section or of a cross-section other than square or circular (other than of free-cutting steel, smooth bars and rods, for reinforced concrete, or bars and rods containing indentations, ribs, grooves or other deformations produced during the rolling process, or wound after rolling) | Iron or steel products | Carbon dioxide
TG | Togo | 7214 99 71 | Bars and rods of iron or non-alloy steel, only hot-rolled, only hot-drawn or only hot-extruded, containing by weight >= 0,25% carbon, of circular cross-section measuring >= 80 mm in diameter (excl. bars and rods with indentations, ribs, grooves or other deformations produced during the rolling process, twisted after rolling, and of free-cutting steel) | Iron or steel products | Carbon dioxide
TH | Thailand | 7214 99 79 | Bars and rods of iron or non-alloy steel, only hot-rolled, only hot-drawn or only hot-extruded, containing by weight >= 0,25% carbon, of circular cross-section measuring < 80 mm in diameter (excl. bars and rods with indentations, ribs, grooves or other deformations produced during the rolling process, twisted after rolling, and of free-cutting steel) | Iron or steel products | Carbon dioxide
TJ | Tajikistan | 7214 99 95 | Bars and rods of iron or non-alloy steel, only hot-rolled, only hot-drawn or only hot-extruded, containing by weight >= 0,25% carbon, of square or of other than rectangular or circular cross-section (excl. indentations, ribs, grooves or other deformations produced during the rolling process, twisted fter rolling, and of free-cutting steel) | Iron or steel products | Carbon dioxide
TK | Tokelau | 7215 | Bars and rods, of iron or non-alloy steel, cold-formed or cold-finished, whether or not further worked, or hot-formed and further worked, n.e.s. | Iron or steel products | Carbon dioxide
TL | Timor-Leste | 7215 10 00 | Bars and rods, of non-alloy free-cutting steel, not further worked than cold-formed or cold-finished | Iron or steel products | Carbon dioxide
TM | Turkmenistan | 7215 50 | Bars and rods, of iron or non-alloy steel, not further worked than cold-formed or cold-finished (excl. of free-cutting steel) | Iron or steel products | Carbon dioxide
TN | Tunisia | 7215 50 11 | Other bars and rods of iron or non-alloy steel, not further worked than cold-formed or cold-finished, containing by weight < 0,25% of carbon of rectangular "other than square" cross-section (excl. those of free-cutting steel) | Iron or steel products | Carbon dioxide
TO | Tonga | 7215 50 19 | Other bars and rods of iron or non-alloy steel, not further worked than cold-formed or cold-finished, containing by weight < 0,25% of carbon, of square or other than rectangular cross-section (excl. those of free-cutting steel) | Iron or steel products | Carbon dioxide
TP | East Timor | 7215 50 80 | Other bars and rods of iron or non-alloy steel, not further worked than cold-formed or cold-finished, containing by weight >= 0,25% of carbon (excl. those of free-cutting steel) | Iron or steel products | Carbon dioxide
TR | Türkiye | 7215 90 00 | Bars or rods, of iron or non-alloy steel, cold-formed or cold-finished and further worked or hot-formed and further worked, n.e.s. | Iron or steel products | Carbon dioxide
TT | Trinidad and Tobago | 7216 | Angles, shapes and sections of iron or non-alloy steel, n.e.s. | Iron or steel products | Carbon dioxide
TV | Tuvalu | 7216 10 00 | U, I or H sections of iron or non-alloy steel, not further worked than hot-rolled, hot-drawn or extruded, of a height of < 80 mm | Iron or steel products | Carbon dioxide
TW | Taiwan | 7216 21 00 | L sections of iron or non-alloy steel, not further worked than hot-rolled, hot-drawn or extruded, of a height of < 80 mm | Iron or steel products | Carbon dioxide
TZ | Tanzania, United Republic of | 7216 22 00 | T sections of iron or non-alloy steel, not further worked than hot-rolled, hot-drawn or extruded, of a height of < 80 mm | Iron or steel products | Carbon dioxide
UA | Ukraine | 7216 31 | U sections of iron or non-alloy steel, not further worked than hot-rolled, hot-drawn or hot-extruded, of a height >= 80 mm | Iron or steel products | Carbon dioxide
UG | Uganda | 7216 31 10 | U sections of iron or non-alloy steel, simply hot-rolled, hot-drawn or extruded, of a height >= 80 mm but <= 220 mm | Iron or steel products | Carbon dioxide
UM | United States Minor Outlying Island | 7216 31 90 | U sections of iron or non-alloy steel, simply hot-rolled, hot-drawn or extruded, of a height > 220 mm | Iron or steel products | Carbon dioxide
US | United States | 7216 32 | I sections of iron or non-alloy steel, not further worked than hot-rolled, hot-drawn or hot-extruded, of a height >= 80 mm | Iron or steel products | Carbon dioxide
UY | Uruguay | 7216 32 11 | I sections with parallel flange faces, of iron or non-alloy steel, simply hot-rolled, hot-drawn or extruded, of a height >= 80 mm but <= 220 mm | Iron or steel products | Carbon dioxide
UZ | Uzbekistan | 7216 32 19 | I sections of iron or non-alloy steel, simply hot-rolled, hot-drawn or extruded, of a height >= 80 mm but <= 220 mm (excl. 7216.32.11) | Iron or steel products | Carbon dioxide
VA | Vatican City | 7216 32 91 | I sections with parallel flange faces, of iron or non-alloy steel, simply hot-rolled, hot-drawn or extruded, of a height > 220 mm | Iron or steel products | Carbon dioxide
VC | St Vincent | 7216 32 99 | I sections of iron or non-alloy steel, simply hot-rolled, hot-drawn or extruded, of a height > 220 mm (excl. 7216.32.91) | Iron or steel products | Carbon dioxide
VE | Venezuela | 7216 33 | H sections of iron or non-alloy steel, not further worked than hot-rolled, hot-drawn or hot-extruded, of a height >= 80 mm | Iron or steel products | Carbon dioxide
VG | British Virgin Islands | 7216 33 10 | H sections of iron or non-alloy steel, simply hot-rolled, hot-drawn or extruded, of a height >= 80 mm but <= 180 mm | Iron or steel products | Carbon dioxide
VI | US Virgin Islands | 7216 33 90 | H sections of iron or non-alloy steel, simply hot-rolled, hot-drawn or extruded, of a height > 180 mm | Iron or steel products | Carbon dioxide
VN | Vietnam | 7216 40 | L sections of iron or non-alloy steel, not further worked than hot-rolled, hot-drawn or hot-extruded, of a height >= 80 mm | Iron or steel products | Carbon dioxide
VU | Vanuatu | 7216 40 10 | L sections of iron or non-alloy steel, not further worked than hot-rolled, hot-drawn or extruded, of a height of >= 80 mm | Iron or steel products | Carbon dioxide
WF | Wallis and Futuna Islands | 7216 40 90 | T sections of iron or non-alloy steel, not further worked than hot-rolled, hot-drawn or extruded, of a height of >= 80 mm | Iron or steel products | Carbon dioxide
WS | Samoa | 7216 50 | Sections of iron or non-alloy steel, not further worked than hot-rolled, hot-drawn or hot-extruded (excl. U, I, H, L or T sections) | Iron or steel products | Carbon dioxide
XA | American Oceania | 7216 50 10 | Sections of iron or non-alloy steel, not further worked than hot-rolled, hot-drawn or hot-extruded, with a cross-section which is capable of being enclosed in a square the side of which is <= 80 mm (excl. U, I, H, L or T sections) | Iron or steel products | Carbon dioxide
XC | Ceuta | 7216 50 91 | Bulb sections "bulb flat", only hot-rolled, hot-drawn or hot-extruded | Iron or steel products | Carbon dioxide
XI | United Kingdom (Northern Ireland) | 7216 50 99 | Profile of iron or non-alloy steel, only hot-rolled, hot-drawn or hot-extruded (other than with a cross-section which is capable of being enclosed in a square the side of which is <= 80 mm, and U-, I-, H-, L- or T-sections and ribbed sections [ribbed steel]) | Iron or steel products | Carbon dioxide
XK | Kosovo | 7216 61 | Angles, shapes and sections, of iron or non-alloy steel, from flat-rolled products simply cold-formed or cold-finished (excl. profiled sheet) | Iron or steel products | Carbon dioxide
XL | Melilla | 7216 61 10 | c, l, u, z, omega or open-ended sections of iron or non-alloy steel, simply cold-formed or cold-finished, obtained from flat-rolled products | Iron or steel products | Carbon dioxide
XM | Montenegro | 7216 61 90 | Angles, shapes and sections (other than c, l, u, z, omega or open-ended sections) of iron or non-alloy steel, simply cold-formed or cold-finished, obtained from flat-rolled products | Iron or steel products | Carbon dioxide
XO | Australian Oceania | 7216 69 00 | Angles, shapes and sections, of iron or non-alloy steel, not further worked than cold-formed or cold-finished (excl. profiled sheet) | Iron or steel products | Carbon dioxide
XP | West Bank and Gaza Strip | 7216 91 | Angles, shapes and sections, of iron or non-alloy steel, cold-formed or cold-finished from flat-rolled products and further worked | Iron or steel products | Carbon dioxide
XR | Polar regions | 7216 91 10 | Sheets sheets of iron or non-alloy steel, cold-formed or cold finished, profiled "ribbed" | Iron or steel products | Carbon dioxide
XS | Serbia | 7216 91 80 | Angles, shapes and sections, of iron or non-alloy steel, cold-formed or cold-finished from flat-rolled products and further worked (excl. profiled sheet) | Iron or steel products | Carbon dioxide
XZ | New Zealand Oceania | 7216 99 00 | Angles, shapes and sections, of iron or non-alloy steel, cold-formed or cold-finished and further worked, or hot-forged, or hot-formed by other means and further worked, n.e.s. (excl. from flat-rolled products) | Iron or steel products | Carbon dioxide
YE | Yemen | 7217 | Wire of iron or non-alloy steel, in coils (excl. bars and rods) | Iron or steel products | Carbon dioxide
YT | Mayotte | 7217 10 | Wire of iron or non-alloy steel, in coils, not plated or coated, whether or not polished (excl. bars and rods) | Iron or steel products | Carbon dioxide
YU | Federal Republic of Yugoslavia | 7217 10 10 | Wire of iron or non-alloy steel, in coils, containing by weight < 0,25% carbon, not plated or coated, whether or not polished, with a maximum cross-sectional dimension of < 0,8 mm | Iron or steel products | Carbon dioxide
ZA | South Africa | 7217 10 31 | Wire of iron or non-alloy steel, in coils, containing by weight < 0,25% carbon, with indentations, ribs, grooves or other deformations produced during the rolling process, not plated or coated, with a maximum cross-sectional dimension of >= 0,8 mm | Iron or steel products | Carbon dioxide
ZM | Zambia | 7217 10 39 | Wire of iron or non-alloy steel, in coils, containing by weight < 0,25% carbon, not plated or coated, with a maximum cross-sectional dimension of >= 0,8 mm (without indentations, ribs, grooves or other deformations produced during the rolling process) | Iron or steel products | Carbon dioxide
ZR | Zaire | 7217 10 50 | Wire of iron or non-alloy steel, in coils, containing by weight >= 0,25% but < 0,6% carbon, not plated or coated, whether or not polished (excl. hot-rolled bars and rods) | Iron or steel products | Carbon dioxide
ZW | Zimbabwe | 7217 10 90 | Wire of iron or non-alloy steel, in coils, containing by weight >= 0,6% carbon, not plated or coated, whether or not polished (excl. hot-rolled bars and rods) | Iron or steel products | Carbon dioxide
|  | 7217 20 | Wire of iron or non-alloy steel, in coils, plated or coated with zinc (excl. bars and rods) | Iron or steel products | Carbon dioxide
|  | 7217 20 10 | Wire of iron or non-alloy steel, in coils, containing by weight < 0,25% carbon, plated or coated with zinc, with a maximum cross-sectional dimension of < 0,8 mm | Iron or steel products | Carbon dioxide
|  | 7217 20 30 | Wire of iron or non-alloy steel, in coils, containing by weight < 0,25% carbon, plated or coated with zinc, with a maximum cross-sectional dimension of < 0,8 mm (excl. bars and rods) | Iron or steel products | Carbon dioxide
|  | 7217 20 50 | Wire of iron or non-alloy steel, in coils, containing by weight >= 0,25% but < 0,6% carbon, plated or coated with zinc (excl. bars and rods) | Iron or steel products | Carbon dioxide
|  | 7217 20 90 | Wire of iron or non-alloy steel, in coils, containing by weight >= 0,6% carbon, plated or coated with zinc (excl. bars and rods) | Iron or steel products | Carbon dioxide
|  | 7217 30 | Wire of iron or non-alloy steel, in coils, plated or coated with base metals (excl. plated or coated with zinc, and bars and rods) | Iron or steel products | Carbon dioxide
|  | 7217 30 41 | Wire of iron or non-alloy steel, in coils, containing by weight < 0,25% carbon, copper-coated (excl. bars and rods) | Iron or steel products | Carbon dioxide
|  | 7217 30 49 | Wire of iron or non-alloy steel, in coils, containing by weight < 0,25% carbon, plated or coated with base metals (excl. products plated or coated with zinc or copper and bars and rods) | Iron or steel products | Carbon dioxide
|  | 7217 30 50 | Wire of iron or non-alloy steel, in coils, containing by weight >= 0,25% but < 0,6% carbon, plated or coated with base metals (excl. products plated or coated with zinc, and bars and rods) | Iron or steel products | Carbon dioxide
|  | 7217 30 90 | Wire of iron or non-alloy steel, in coils, containing by weight >= 0,6% carbon, plated or coated with base metals (excl. products plated or coated with zinc, and bars and rods) | Iron or steel products | Carbon dioxide
|  | 7217 90 | Wire of iron or non-alloy steel, in coils, plated or coated (excl. plated or coated with base metals, and bars and rods) | Iron or steel products | Carbon dioxide
|  | 7217 90 20 | Wire of iron or non-alloy steel, in coils, containing by weight < 0,25% carbon, plated or coated (excl. products plated or coated with base metals and bars and rods) | Iron or steel products | Carbon dioxide
|  | 7217 90 50 | Wire of iron or non-alloy steel, in coils, containing by weight >= 0,25% but < 0,6% carbon, plated or coated (excl. products plated or coated with with base metals, and bars and rods) | Iron or steel products | Carbon dioxide
|  | 7217 90 90 | Wire of iron or non-alloy steel, in coils, containing by weight >= 0,6% carbon, plated or coated (excl. products plated or coated with base metals, and bars and rods) | Iron or steel products | Carbon dioxide
|  | 7218 | Stainless steel in ingots or other primary forms (excl. remelting scrap ingots and products obtained by continuous casting); semi-finished products of stainless steel | Crude steel | Carbon dioxide
|  | 7218 10 00 | Steel, stainless, in ingots and other primary forms (excl. waste and scrap in ingot form, and products obtained by continuous casting) | Crude steel | Carbon dioxide
|  | 7218 91 | Semi-finished products of stainless steel, of rectangular "other than square" cross-section | Crude steel | Carbon dioxide
|  | 7218 91 10 | Semi-finished products of stainless steel, of rectangular "other than square" cross-section, containing by weight >= 2,5% nickel | Crude steel | Carbon dioxide
|  | 7218 91 80 | Semi-finished products of stainless steel, of rectangular "other than square" cross-section, containing by weight < 2,5 nickel | Crude steel | Carbon dioxide
|  | 7218 99 | Semi-finished products of stainless steel (excl. of rectangular [other than square] cross-section) | Crude steel | Carbon dioxide
|  | 7218 99 11 | Semi-finished products of stainless steel, of square cross-section, rolled or obtained by continuous casting | Crude steel | Carbon dioxide
|  | 7218 99 19 | Semi-finished products of stainless steel, of square cross-section, forged | Crude steel | Carbon dioxide
|  | 7218 99 20 | Semi-finished products of stainless steel, of circular cross-section or of cross-section other than square or rectangular, rolled or obtained by continuous casting | Crude steel | Carbon dioxide
|  | 7218 99 80 | Semi-finished products of stainless steel, forged (excl. products of square or rectangular cross-section) | Crude steel | Carbon dioxide
|  | 7219 | Flat-rolled products of stainless steel, of a width of >= 600 mm, hot-rolled or cold-rolled "cold-reduced" | Iron or steel products | Carbon dioxide
|  | 7219 11 00 | Flat-rolled products of stainless steel, of a width of >= 600 mm, not further worked than hot-rolled, in coils, of a thickness of > 10 mm | Iron or steel products | Carbon dioxide
|  | 7219 12 | Flat-rolled products of stainless steel, of a width of>= 600 mm, not further worked than hot-rolled, in coils, of a thickness of >= 4,7 mm and <= 10 mm | Iron or steel products | Carbon dioxide
|  | 7219 12 10 | Flat-rolled products of stainless steel, of a width of >= 600 mm, not further worked than hot-rolled, in coils, of a thickness of >= 4,75 mm but <= 10 mm, containing by weight >= 2,5 nickel | Iron or steel products | Carbon dioxide
|  | 7219 12 90 | Flat-rolled products of stainless steel, of a width of >= 600 mm, not further worked than hot-rolled, in coils, of a thickness of >= 4,75 mm but <= 10 mm, containing by weight < 2,5 nickel | Iron or steel products | Carbon dioxide
|  | 7219 13 | Flat-rolled products of stainless steel, of a width of >= 600 mm, not further worked than hot-rolled, in coils, of a thickness of >= 3 mm and < 4,75 mm | Iron or steel products | Carbon dioxide
|  | 7219 13 10 | Flat-rolled products of stainless steel, of a width of >= 600 mm, not further worked than hot-rolled, in coils, of a thickness of >= 3 mm but <= 4,75 mm, containing by weight >= 2,5 nickel | Iron or steel products | Carbon dioxide
|  | 7219 13 90 | Flat-rolled products of stainless steel, of a width of >= 600 mm, not further worked than hot-rolled, in coils, of a thickness of >= 3 mm but <= 4,75 mm, containing by weight < 2,5 nickel | Iron or steel products | Carbon dioxide
|  | 7219 14 | Flat-rolled products of stainless steel, of a width of >= 600 mm, not further worked than hot-rolled, in coils, of a thickness of < 3 mm | Iron or steel products | Carbon dioxide
|  | 7219 14 10 | Flat-rolled products of stainless steel, of a width of >= 600 mm, not further worked than hot-rolled, in coils, of a thickness of < 3 mm, containing by weight >= 2,5 nickel | Iron or steel products | Carbon dioxide
|  | 7219 14 90 | Flat-rolled products of stainless steel, of a width of >= 600 mm, not further worked than hot-rolled, in coils, of a thickness of < 3 mm, containing by weight < 2,5 nickel | Iron or steel products | Carbon dioxide
|  | 7219 21 | Flat-rolled products of stainless steel, of a width of >= 600 mm, not further worked than hot-rolled, not in coils, of a thickness of > 10 mm | Iron or steel products | Carbon dioxide
|  | 7219 21 10 | Flat-rolled products of stainless steel, of a width of >= 600 mm, not further worked than hot-rolled, not in coils, of a thickness of > 10 mm, containing by weight >= 2,5 nickel | Iron or steel products | Carbon dioxide
|  | 7219 21 90 | Flat-rolled products of stainless steel, of a width of >= 600 mm, not further worked than hot-rolled, not in coils, of a thickness of > 10 mm, containing by weight < 2,5 nickel | Iron or steel products | Carbon dioxide
|  | 7219 22 | Flat-rolled products of stainless steel, of a width of >= 600 mm, not further worked than hot-rolled, not in coils, of a thickness of >= 4,75 mm and <= 10 mm | Iron or steel products | Carbon dioxide
|  | 7219 22 10 | Flat-rolled products of stainless steel, of a width of >= 600 mm, not further worked than hot-rolled, not in coils, of a thickness of >= 4,75 mm but <= 10 mm, containing by weight >= 2,5% nickel | Iron or steel products | Carbon dioxide
|  | 7219 22 90 | Flat-rolled products of stainless steel, of a width of >= 600 mm, not further worked than hot-rolled, not in coils, of a thickness of >= 4,75 mm but <= 10 mm, containing by weight < 2,5% nickel | Iron or steel products | Carbon dioxide
|  | 7219 23 00 | Flat-rolled products of stainless steel, of a width of >= 600 mm, not further worked than hot-rolled, not in coils, of a thickness of >= 3 mm and < 4,75 mm | Iron or steel products | Carbon dioxide
|  | 7219 24 00 | Flat-rolled products of stainless steel, of a width of >= 600 mm, not further worked than hot-rolled, not in coils, of a thickness of < 3 mm | Iron or steel products | Carbon dioxide
|  | 7219 31 00 | Flat-rolled products of stainless steel, of a width of >= 600 mm, not further worked than cold-rolled "cold-reduced", of a thickness of >= 4,75 mm | Iron or steel products | Carbon dioxide
|  | 7219 32 | Flat-rolled products of stainless steel, of a width of >= 600 mm, not further worked than cold-rolled "cold-reduced", of a thickness of >= 3 mm but < 4,75 mm | Iron or steel products | Carbon dioxide
|  | 7219 32 10 | Flat-rolled products of stainless steel, of a width of >= 600 mm, not further worked than cold-rolled "cold-reduced", of a thickness of >= 3 mm but <= 4,75 mm, containing by weight >= 2,5% nickel | Iron or steel products | Carbon dioxide
|  | 7219 32 90 | Flat-rolled products of stainless steel, of a width of >= 600 mm, not further worked than cold-rolled "cold-reduced", of a thickness of >= 3 mm but <= 4,75 mm, containing by weight < 2,5% nickel | Iron or steel products | Carbon dioxide
|  | 7219 33 | Flat-rolled products of stainless steel, of a width of >= 600 mm, not further worked than cold-rolled "cold-reduced", of a thickness of > 1 mm but < 3 mm | Iron or steel products | Carbon dioxide
|  | 7219 33 10 | Flat-rolled products of stainless steel, of a width of >= 600 mm, not further worked than cold-rolled "cold-reduced", of a thickness of > 1 mm but < 3 mm, containing by weight >= 2,5% nickel | Iron or steel products | Carbon dioxide
|  | 7219 33 90 | Flat-rolled products of stainless steel, of a width of >= 600 mm, not further worked than cold-rolled "cold-reduced", of a thickness of > 1 mm but < 3 mm, containing by weight < 2,5% nickel | Iron or steel products | Carbon dioxide
|  | 7219 34 | Flat-rolled products of stainless steel, of a width of >= 600 mm, not further worked than cold-rolled "cold-reduced", of a thickness of >= 0,5 mm but <= 1 mm | Iron or steel products | Carbon dioxide
|  | 7219 34 10 | Flat-rolled products of stainless steel, of a width of >= 600 mm, not further worked than cold-rolled "cold-reduced", of a thickness of >= 0,5 mm but <= 1 mm, containing by weight >= 2,5% nickel | Iron or steel products | Carbon dioxide
|  | 7219 34 90 | Flat-rolled products of stainless steel, of a width of >= 600 mm, not further worked than cold-rolled "cold-reduced", of a thickness of >= 0,5 mm but <= 1 mm, containing by weight < 2,5% nickel | Iron or steel products | Carbon dioxide
|  | 7219 35 | Flat-rolled products of stainless steel, of a width of >= 600 mm, not further worked than cold-rolled "cold-reduced", of a thickness of < 0,5 mm | Iron or steel products | Carbon dioxide
|  | 7219 35 10 | Flat-rolled products of stainless steel, of a width of >= 600 mm, not further worked than cold-rolled "cold-reduced", of a thickness of < 0,5 mm, containing by weight >= 2,5% nickel | Iron or steel products | Carbon dioxide
|  | 7219 35 90 | Flat-rolled products of stainless steel, of a width of >= 600 mm, not further worked than cold-rolled "cold-reduced", of a thickness of < 0,5 mm, containing by weight < 2,5% nickel | Iron or steel products | Carbon dioxide
|  | 7219 90 | Flat-rolled products of stainless steel, of a width of >= 600 mm, hot-rolled or cold-rolled "cold-reduced" and further worked | Iron or steel products | Carbon dioxide
|  | 7219 90 20 | Flat-rolled products of stainless steel, of a width of >= 600 mm, hot-rolled or cold-rolled "cold-reduced" and further worked, perforated | Iron or steel products | Carbon dioxide
|  | 7219 90 80 | Flat-rolled products of stainless steel, of a width of >= 600 mm, hot-rolled or cold-rolled "cold-reduced" and further worked, non-perforated | Iron or steel products | Carbon dioxide
|  | 7220 | Flat-rolled products of stainless steel, of a width of < 600 mm, hot-rolled or cold-rolled "cold-reduced" | Iron or steel products | Carbon dioxide
|  | 7220 11 00 | Flat-rolled products of stainless steel, of a width of < 600 mm, not further worked than hot-rolled, of a thickness of >= 4,75 mm | Iron or steel products | Carbon dioxide
|  | 7220 12 00 | Flat-rolled products of stainless steel, of a width of < 600 mm, not further worked than hot-rolled, of a thickness of < 4,75 mm | Iron or steel products | Carbon dioxide
|  | 7220 20 | Flat-rolled products of stainless steel, of a width of < 600 mm, not further worked than cold-rolled "cold-reduced" | Iron or steel products | Carbon dioxide
|  | 7220 20 21 | Flat-rolled products of stainless steel, of a width of < 600 mm, not further worked than cold-rolled "cold-reduced", of a thickness of >= 3 mm and containing by weight >= 2,5% nickel | Iron or steel products | Carbon dioxide
|  | 7220 20 29 | Flat-rolled products of stainless steel, of a width of < 600 mm, not further worked than cold-rolled "cold-reduced", of a thickness of >= 3 mm and containing by weight < 2,5% nickel | Iron or steel products | Carbon dioxide
|  | 7220 20 41 | Flat-rolled products of stainless steel, of a width of < 600 mm, not further worked than cold-rolled "cold-reduced", of a thickness of > 0,35 mm but < 3 mm, and containing by weight >= 2,5% nickel | Iron or steel products | Carbon dioxide
|  | 7220 20 49 | Flat-rolled products of stainless steel, of a width of < 600 mm, not further worked than cold-rolled "cold-reduced", of a thickness of > 0,35 mm but < 3 mm, and containing by weight < 2,5% nickel | Iron or steel products | Carbon dioxide
|  | 7220 20 81 | Flat-rolled products of stainless steel, of a width of < 600 mm, not further worked than cold-rolled "cold-reduced", of a thickness of <= 0,35 mm and containing by weight >= 2,5% nickel | Iron or steel products | Carbon dioxide
|  | 7220 20 89 | Flat-rolled products of stainless steel, of a width of < 600 mm, not further worked than cold-rolled "cold-reduced", of a thickness of <= 0,35 mm and containing by weight < 2,5% nickel | Iron or steel products | Carbon dioxide
|  | 7220 90 | Flat-rolled products of stainless steel, of a width of < 600 mm, hot-rolled or cold-rolled "cold-reduced" and further worked | Iron or steel products | Carbon dioxide
|  | 7220 90 20 | Flat-rolled products of stainless steel, of a width of < 600 mm, hot-rolled or cold-rolled "cold-reduced" and further worked, perforated | Iron or steel products | Carbon dioxide
|  | 7220 90 80 | Flat-rolled products of stainless steel, of a width of < 600 mm, hot-rolled or cold-rolled "cold-reduced" and further worked, non-perforated | Iron or steel products | Carbon dioxide
|  | 7221 00 | Bars and rods of stainless steel, hot-rolled, in irregularly wound coils | Iron or steel products | Carbon dioxide
|  | 7221 00 10 | Bars and rods of stainless steel, hot-rolled, in irregularly wound coils, containing by weight >= 2,5% nickel | Iron or steel products | Carbon dioxide
|  | 7221 00 90 | Bars and rods of stainless steel, hot-rolled, in irregularly wound coils, containing by weight < 2,5% nickel | Iron or steel products | Carbon dioxide
|  | 7222 | Other bars and rods of stainless steel; angles, shapes and sections of stainless steel, n.e.s. | Iron or steel products | Carbon dioxide
|  | 7222 11 | Bars and rods of stainless steel, only hot-rolled, only hot-drawn or only hot-extruded, of circular cross-section | Iron or steel products | Carbon dioxide
|  | 7222 11 11 | Bars and rods of stainless steel, not further worked than hot-rolled, hot-drawn or extruded, of circular cross-section of a diameter of >= 800 mm, containing by weight >= 2,5% nickel | Iron or steel products | Carbon dioxide
|  | 7222 11 19 | Bars and rods of stainless steel, not further worked than hot-rolled, hot-drawn or extruded, of circular cross-section of a diameter of >= 800 mm, containing by weight < 2,5% nickel | Iron or steel products | Carbon dioxide
|  | 7222 11 81 | Bars and rods of stainless steel, not further worked than hot-rolled, hot-drawn or extruded, of circular cross-section measuring < 80 mm and containing by weight >= 2,5% nickel | Iron or steel products | Carbon dioxide
|  | 7222 11 89 | Bars and rods of stainless steel, not further worked than hot-rolled, hot-drawn or extruded, of circular cross-section measuring < 80 mm and containing by weight < 2,5% nickel | Iron or steel products | Carbon dioxide
|  | 7222 19 | Bars and rods of stainless steel, only hot-rolled, only hot-drawn or only extruded (excl. of circular cross-section) | Iron or steel products | Carbon dioxide
|  | 7222 19 10 | Bars and rods of stainless steel, not further worked than hot-rolled, hot-drawn or extruded, containing by weight >= 2,5% nickel (excl. such products of circular cross-section) | Iron or steel products | Carbon dioxide
|  | 7222 19 90 | Bars and rods of stainless steel, not further worked than hot-rolled, hot-drawn or extruded, containing by weight < 2,5% nickel (excl. such products of circular cross-section) | Iron or steel products | Carbon dioxide
|  | 7222 20 | Other bars and rods of stainless steel, not further worked than cold-formed or cold-finished | Iron or steel products | Carbon dioxide
|  | 7222 20 11 | Bars and rods of stainless steel, of circular cross-section of a diameter >= 80 mm, simply cold-formed or cold-finished, containing by weight >= 2,5% nickel | Iron or steel products | Carbon dioxide
|  | 7222 20 19 | Bars and rods of stainless steel, of circular cross-section of a diameter >= 80 mm, simply cold-formed or cold-finished, containing by weight < 2,5% nickel | Iron or steel products | Carbon dioxide
|  | 7222 20 21 | Bars and rods of stainless steel, not further worked than cold-formed or cold-finished, of circular cross-section measuring >= 25 mm but < 80 mm and containing by weight >= 2,5% nickel | Iron or steel products | Carbon dioxide
|  | 7222 20 29 | Bars and rods of stainless steel, not further worked than cold-formed or cold-finished, of circular cross-section measuring >= 25 mm but < 80 mm and containing by weight < 2,5% nickel | Iron or steel products | Carbon dioxide
|  | 7222 20 31 | Bars and rods of stainless steel, not further worked than cold-formed or cold-finished, of circular cross-section measuring < 25 mm and containing by weight >= 2,5% nickel | Iron or steel products | Carbon dioxide
|  | 7222 20 39 | Bars and rods of stainless steel, not further worked than cold-formed or cold-finished, of circular cross-section measuring < 25 mm and containing by weight < 2,5% nickel | Iron or steel products | Carbon dioxide
|  | 7222 20 81 | Bars and rods of stainless steel, not further worked than cold-formed or cold-finished, containing by weight >= 2,5% nickel (excl. such products of circular cross-section) | Iron or steel products | Carbon dioxide
|  | 7222 20 89 | Bars and rods of stainless steel, not further worked than cold-formed or cold-finished, containing by weight < 2,5% nickel (excl. such products of circular cross-section) | Iron or steel products | Carbon dioxide
|  | 7222 30 | Other bars and rods of stainless steel, cold-formed or cold-finished and further worked, or not further worked than forged, or forged, or hot-formed by other means and further worked, n.e.s. | Iron or steel products | Carbon dioxide
|  | 7222 30 51 | Other bars and rods of stainless steel, containing by weight >= 2,5% of nickel, forged | Iron or steel products | Carbon dioxide
|  | 7222 30 91 | Other bars and rods of stainless steel, containing by weight < 2,5% of nickel, forged | Iron or steel products | Carbon dioxide
|  | 7222 30 97 | Bars and rods of stainless steel, cold-formed or cold-finished and further worked, or hot-formed and further worked, n.e.s. (excl. forged products) | Iron or steel products | Carbon dioxide
|  | 7222 40 | Angles, shapes and sections of stainless steel, n.e.s. | Iron or steel products | Carbon dioxide
|  | 7222 40 10 | Angles, shapes and sections of stainless steel, only hot-rolled, only hot-drawn or only extruded | Iron or steel products | Carbon dioxide
|  | 7222 40 50 | Angles, shapes and sections of stainless steel, not further worked than cold-formed or cold-finished | Iron or steel products | Carbon dioxide
|  | 7222 40 90 | Angles, shapes and sections of stainless steel, cold-formed or cold-finished and further worked, or not further worked than forged, or forged, or hot-formed by other means and further worked, n.e.s. | Iron or steel products | Carbon dioxide
|  | 7223 00 | Wire of stainless steel, in coils (excl. bars and rods) | Iron or steel products | Carbon dioxide
|  | 7223 00 11 | Wire of stainless steel, in coils, containing by weight 28% to 31% nickel and 20% to 22% chromium (excl. bars and rods) | Iron or steel products | Carbon dioxide
|  | 7223 00 19 | Wire of stainless steel, in coils, containing by weight >= 2,5% nickel (excl. such products containing 28% to 31% nickel and 20% to 22% chromium, and bars and rods) | Iron or steel products | Carbon dioxide
|  | 7223 00 91 | Wire of stainless steel, in coils, containing by weight < 2,5% nickel, 13% to 25% chromium and 3,5% to 6% aluminium (excl. bars and rods) | Iron or steel products | Carbon dioxide
|  | 7223 00 99 | Wire of stainless steel, in coils, containing by weight < 2,5% nickel (excl. such products containing 13% to 25% chromium and 3,5% to 6% aluminium, and bars and rods) | Iron or steel products | Carbon dioxide
|  | 7224 | Steel, alloy, other than stainless, in ingots or other primary forms, semi-finished products of alloy steel other than stainless (excl. waste and scrap in ingot form, and products obtained by continuous casting) | Crude steel | Carbon dioxide
|  | 7224 10 | Steel, alloy, other than stainless, in ingots or other primary forms (excl. waste and scrap in ingot form, and products obtained by continuous casting) | Crude steel | Carbon dioxide
|  | 7224 10 10 | Ingots and other primary forms, of tool steel | Crude steel | Carbon dioxide
|  | 7224 10 90 | Steel, alloy, other than stainless, in ingots or other primary forms (excl. of tool steel, waste and scrap in ingot form and products obtained by continuous casting) | Crude steel | Carbon dioxide
|  | 7224 90 | Semi-finished products of alloy steel other than stainless | Crude steel | Carbon dioxide
|  | 7224 90 02 | Semi-finished products of tool steel | Crude steel | Carbon dioxide
|  | 7224 90 03 | Semi-finished products of high-speed steel, of square or rectangular cross-section, hot-rolled or obtained by continuous casting the width measuring < twice the thickness | Crude steel | Carbon dioxide
|  | 7224 90 05 | Semi-finished products of steel containing by weight <= 0,7% of carbon, 0,5% to 1,2% of manganese, 0,6% to 2,3% of silicon, or of steel containing by weight >= 0,0008% of boron with any other element < the minimum content referred to in Note 1 f to chapter 72, of square or rectangular cross-section, hot rolled or obtained by continuous casting, the width measuring < twice the thickness | Crude steel | Carbon dioxide
|  | 7224 90 07 | Semi-finished products of alloy steel other than stainless steel, of square or rectangular cross-section, hot-rolled or obtained by continuous casting, the width measuring < twice the thickness (excl. of tool steel, high-speed steel and articles of subheading 7224.90.05) | Crude steel | Carbon dioxide
|  | 7224 90 14 | Semi-finished products of alloy steel other than stainless steel, of square or rectangular cross-section, hot-rolled or obtained by continuous casting, the width measuring >= twice the thickness (excl. of tool steel) | Crude steel | Carbon dioxide
|  | 7224 90 18 | Semi-finished products of alloy steel other than stainless steel, of square or rectangular cross-section, forged (excl. of tool steel) | Crude steel | Carbon dioxide
|  | 7224 90 31 | Semi-finished products of steel containing by weight 0,9% to 1,15% carbon, 0,5% to 2% of chromium and, if present, <= 0,5% of molybdenum, cut into shapes other than square or rectangular, hot-rolled or obtained by continuous casting | Crude steel | Carbon dioxide
|  | 7224 90 38 | Semi-finished products of alloy steel, other than stainless steel, cut into shapes other than square or rectangular, hot-rolled or obtained by continuous casting (excl. of tool steel and products containing by weight 0,9% to 1,15% of carbon, 0,5% to 2% of chromium and, if present, <= 0,5% of molybdenum) | Crude steel | Carbon dioxide
|  | 7224 90 90 | Semi-finished products of alloy steel, other than stainless steel, forged (excl. of tool steel and products of square or rectangular, circular or polygamol cross-section) | Crude steel | Carbon dioxide
|  | 7225 | Flat-rolled products of alloy steel other than stainless, of a width of >= 600 mm, hot-rolled or cold-rolled "cold-reduced" | Iron or steel products | Carbon dioxide
|  | 7225 11 00 | Flat-rolled products of silicon-electrical steel, of a width of >= 600 mm, grain-oriented | Iron or steel products | Carbon dioxide
|  | 7225 19 | Flat-rolled products of silicon-electrical steel, of a width of >= 600 mm, non-grain-oriented | Iron or steel products | Carbon dioxide
|  | 7225 19 10 | Flat-rolled products of silicon-electrical steel, of a width of >= 600 mm, hot-rolled | Iron or steel products | Carbon dioxide
|  | 7225 19 90 | Flat-rolled products of silicon-electrical steel, of a width of >= 600 mm, cold-rolled "cold-reduced", non-grain-oriented | Iron or steel products | Carbon dioxide
|  | 7225 30 | Flat-rolled products of alloy steel other than stainless, of a width of >= 600 mm, not further worked than hot-rolled, in coils (excl. products of silicon-electrical steel) | Iron or steel products | Carbon dioxide
|  | 7225 30 10 | Flat-rolled products of tool steel, of a width of >= 600 mm, not further worked than hot-rolled, in coils | Iron or steel products | Carbon dioxide
|  | 7225 30 30 | Flat-rolled products of high-speed steel, of a width of >= 600 mm, not further worked than hot-rolled, in coils | Iron or steel products | Carbon dioxide
|  | 7225 30 90 | Flat-rolled products of alloy steel other than stainless, of a width of >= 600 mm, not further worked than hot-rolled, in coils (excl. products of tool steel, high-speed steel or silicon-electrical steel) | Iron or steel products | Carbon dioxide
|  | 7225 40 | Flat-rolled products of alloy steel other than stainless, of a width of >= 600 mm, not further worked than hot-rolled, not in coils (excl. products of silicon-electrical steel) | Iron or steel products | Carbon dioxide
|  | 7225 40 12 | Flat-rolled products of tool steel, of a width of >= 600 mm, not further worked than hot-rolled, not in coils | Iron or steel products | Carbon dioxide
|  | 7225 40 15 | Flat-rolled products of high-speed steel, of a width of >= 600 mm, not further worked than hot-rolled, not in coils | Iron or steel products | Carbon dioxide
|  | 7225 40 40 | Flat-rolled products of alloy steel other than stainless, of a width of >= 600 mm, not further worked than hot-rolled, not in coils, of a thickness of > 10 mm (excl. products of tool steel, high-speed steel or silicon-electrical steel) | Iron or steel products | Carbon dioxide
|  | 7225 40 60 | Flat-rolled products of alloy steel other than stainless, of a width of >= 600 mm, not further worked than hot-rolled, not in coils, of a thickness of >= 4,75 mm but <= 10 mm (excl. products of tool steel, high-speed steel or silicon-electrical steel) | Iron or steel products | Carbon dioxide
|  | 7225 40 90 | Flat-rolled products of alloy steel other than stainless, of a width of >= 600 mm, not further worked than hot-rolled, not in coils, of a thickness of < 4,75 mm (excl. products of tool steel, high-speed steel or silicon-electrical steel) | Iron or steel products | Carbon dioxide
|  | 7225 50 | Flat-rolled products of alloy steel other than stainless, of a width of >= 600 mm, not further worked than cold-rolled "cold-reduced" (excl. products of silicon-electrical steel) | Iron or steel products | Carbon dioxide
|  | 7225 50 20 | Flat-rolled products of high-speed steel, of a width of >= 600 mm, not further worked than cold-rolled "cold-reduced" | Iron or steel products | Carbon dioxide
|  | 7225 50 80 | Flat-rolled products of alloy steel other than stainless, of a width of >= 600 mm, not further worked than cold-rolled "cold-reduced" (excl. products of high-speed steel or silicon-electrical steel) | Iron or steel products | Carbon dioxide
|  | 7225 91 00 | Flat-rolled products of alloy steel other than stainless, of a width of >= 600 mm, hot-rolled or cold-rolled "cold-reduced" and electrolytically plated or coated with zinc (excl. products of silicon-electrical steel) | Iron or steel products | Carbon dioxide
|  | 7225 92 00 | Flat-rolled products of alloy steel other than stainless, of a width of >= 600 mm, hot-rolled or cold-rolled "cold-reduced" and plated or coated with zinc (excl. electrolytically plated or coated and products of silicon-electrical steel) | Iron or steel products | Carbon dioxide
|  | 7225 99 00 | Flat-rolled products of alloy steel other than stainless, of a width of >= 600 mm, hot-rolled or cold-rolled "cold-reduced" and further worked (excl. plated or coated with zinc and products of silicon-electrical steel) | Iron or steel products | Carbon dioxide
|  | 7226 | Flat-rolled products of alloy steel other than stainless, of a width of < 600 mm, hot-rolled or cold-rolled "cold-reduced" | Iron or steel products | Carbon dioxide
|  | 7226 11 00 | Flat-rolled products of silicon-electrical steel, of a width of < 600 mm, hot-rolled or cold-rolled "cold-reduced", grain-oriented | Iron or steel products | Carbon dioxide
|  | 7226 19 | Flat-rolled products of silicon-electrical steel, of a width of < 600 mm, hot-rolled or cold-rolled "cold-reduced", not grain-oriented | Iron or steel products | Carbon dioxide
|  | 7226 19 10 | Flat-rolled products of silicon-electrical steel, of a width of < 600 mm, not further worked than hot-rolled | Iron or steel products | Carbon dioxide
|  | 7226 19 80 | Flat-rolled products of silicon-electrical steel, of a width of < 600 mm, cold-rolled "cold-reduced", whether or not further worked, or hot-rolled and further worked, non-grain-oriented | Iron or steel products | Carbon dioxide
|  | 7226 20 00 | Flat-rolled products of high-speed steel, of a width of <= 600 mm, hot-rolled or cold-rolled "cold-reduced" | Iron or steel products | Carbon dioxide
|  | 7226 91 | Flat-rolled products of alloy steel other than stainless, of a width of < 600 mm, not further worked than hot-rolled (excl. products of high-speed steel or silicon-electrical steel) | Iron or steel products | Carbon dioxide
|  | 7226 91 20 | Flat-rolled products of tool steel, of a width of < 600 mm, simply hot-rolled | Iron or steel products | Carbon dioxide
|  | 7226 91 91 | Flat-rolled products of alloy steel other than stainless steel, simply hot-rolled, of a thickness of >= 4,75 mm, of a width of < 600 mm (excl. of tool steel, silicon-electrical steel or high speed steel) | Iron or steel products | Carbon dioxide
|  | 7226 91 99 | Flat-rolled products of alloy steel other than stainless steel, simply hot-rolled, of a thickness of < 4,75 mm, of a width of < 600 mm (excl. of tool steel, silicon-electrical steel or high speed steel) | Iron or steel products | Carbon dioxide
|  | 7226 92 00 | Flat-rolled products of alloy steel other than stainless, of a width of < 600 mm, not further worked than cold-rolled "cold-reduced" (excl. products of high-speed steel or silicon-electrical steel) | Iron or steel products | Carbon dioxide
|  | 7226 99 | Flat-rolled products of alloy steel other than stainless, of a width of < 600 mm, hot-rolled or cold-rolled "cold-reduced" and further worked (excl. products of high-speed steel or silicon-electrical steel) | Iron or steel products | Carbon dioxide
|  | 7226 99 10 | Flat-rolled products of alloy steel other than stainless, of a width of < 600 mm, hot-rolled or cold-rolled "cold-reduced" and electrolytically plated or coated with zinc (excl. products of high-speed steel or silicon-electrical steel) | Iron or steel products | Carbon dioxide
|  | 7226 99 30 | Flat-rolled products of alloy steel other than stainless, of a width of < 600 mm, hot-rolled or cold-rolled "cold-reduced" and plated or coated with zinc (excl. electrolytically plated or coated, and products of high-speed steel or silicon-electrical steel) | Iron or steel products | Carbon dioxide
|  | 7226 99 70 | Flat-rolled products of alloy steel other than stainless, of a width of < 600 mm, hot-rolled or cold-rolled "cold-reduced" and further worked (excl. plated or coated with zinc, and products of high-speed steel or silicon-electrical steel) | Iron or steel products | Carbon dioxide
|  | 7227 | Bars and rods of alloy steel other than stainless, hot-rolled, in irregularly wound coils | Iron or steel products | Carbon dioxide
|  | 7227 10 00 | Bars and rods of high-speed steel, hot-rolled, in irregularly wound coils | Iron or steel products | Carbon dioxide
|  | 7227 20 00 | Bars and rods of silico-manganese steel, hot-rolled, in irregularly wound coils | Iron or steel products | Carbon dioxide
|  | 7227 90 | Bars and rods of alloy steel other than stainless, hot-rolled, in irregularly wound coils (excl. products of high-speed steel or silicon-electrical steel) | Iron or steel products | Carbon dioxide
|  | 7227 90 10 | Bars and rods, hot-rolled, of steel containing by weight >= 0,0008% of boron with any other element < the minimum content referred to in Note 1 f to this chapter, in irregularly wound coils | Iron or steel products | Carbon dioxide
|  | 7227 90 50 | Bars and rods, hot-rolled, of steel containing by weight 0,9% to 1,15% carbon, 0,5% to 2% of chromium and, if present, <= 0,5 of molybdenum, in irregularly wound coils | Iron or steel products | Carbon dioxide
|  | 7227 90 95 | Bars and rods, hot-rolled, in irregularly wound coils of alloy steel other than stainless (excl. of high-speed steel or silico-manganese steel and bars and rods of subheadings 7227.90.10 and 7227.90.50) | Iron or steel products | Carbon dioxide
|  | 7228 | Other bars and rods of alloy steel other than stainless, angles, shapes and sections of alloy steel other than stainless, n.e.s.; hollow drill bars and rods, of alloy or non-alloy steel | Iron or steel products | Carbon dioxide
|  | 7228 10 | Bars and rods of high-speed steel (excl. semi-finished products, flat-rolled products and hot-rolled bars and rods in irregularly wound coils) | Iron or steel products | Carbon dioxide
|  | 7228 10 20 | Bars and rods of high-speed steel, not further worked than hot-rolled, hot-drawn or extruded, and hot-rolled, hot-drawn or extruded, not further worked than clad (excl. semi-finished products, flat-rolled products and hot-rolled bars and rods in irregularly wound coils) | Iron or steel products | Carbon dioxide
|  | 7228 10 50 | Bars and rods of high-speed steel, forged (excl. semi-finished products, flat-rolled products and hot-rolled bars and rods in irregularly wound coils) | Iron or steel products | Carbon dioxide
|  | 7228 10 90 | Bars and rods of high-speed steel, not further worked than cold-formed or cold-finished, whether or not further worked, or hot-formed and further worked (excl. forged products, semi-finished products, flat-rolled products and hot-rolled bars and rods in irregularly wound coils) | Iron or steel products | Carbon dioxide
|  | 7228 20 | Bars and rods of silico-manganese steel (excl. semi-finished products, flat-rolled products and hot-rolled bars and rods in irregularly wound coils) | Iron or steel products | Carbon dioxide
|  | 7228 20 10 | Bars and rods of silico-manganese steel, of rectangular "other than square" cross-section, hot-rolled on four faces (excl. semi-finished products, flat-rolled products and hot-rolled bars and rods in irregularly wound coils) | Iron or steel products | Carbon dioxide
|  | 7228 20 91 | Bars and rods of silico-manganese steel, of square or other than rectangular cross-section, not further worked than hot-rolled, hot-drawn or extruded, and hot-rolled, hot-drawn or extruded, not further worked than clad (excl. semi-finished products, flat-rolled products and hot-rolled bars and rods in irregularly wound coils) | Iron or steel products | Carbon dioxide
|  | 7228 20 99 | Bars and rods of silico-manganese stee, of square or other than rectangular cross-section, only cold-formed or cold-finished, incl. further worked, or hot-rolled and further worked (excl. hot-rolled, hot drawn or extruded, not further worked than clad, semi-finished products, flat-rolled products and hot-rolled bars and rods in irregularly wound coils) | Iron or steel products | Carbon dioxide
|  | 7228 30 | Bars and rods of alloy steel other than stainless, not further worked than hot-rolled, hot-drawn or extruded (excl. products of high-speed steel or silico-manganese steel, semi-finished products, flat-rolled products and hot-rolled bars and rods in irregularly wound coils) | Iron or steel products | Carbon dioxide
|  | 7228 30 20 | Bars and rods of tool steel, only hot-rolled, only hot-drawn or only extruded (excl. semi-finished products, flat-rolled products and hot-rolled bars and rods in irregularly wound coils) | Iron or steel products | Carbon dioxide
|  | 7228 30 41 | Bars and rods of steel containing by weight 0,9 to 1,15% of carbon and 0,5 to 2% of chromium, and, if present, <= 0,5% of molybdenum, only hot-rolled, hot-drawn or hot-extruded, of a circular cross-section of a diameter of >= 80 mm (excl. semi-finished products, flat-rolled products and hot-rolled bars and rods in irregularly wound coils) | Iron or steel products | Carbon dioxide
|  | 7228 30 49 | Bars and rods of steel containing by weight 0,9 to 1,15% of carbon and 0,5 to 2% of chromium, and, if present, <= 0,5% of molybdenum, only hot-rolled, only hot-drawn or hot-extruded (other than of circular cross-section, of a diameter of >= 80 mm and excl. semi-finished products, flat-rolled products and hot-rolled bars and rods in irregularly wound coils) | Iron or steel products | Carbon dioxide
|  | 7228 30 61 | Bars and rods of alloy steel other than stainless steel, only hot-rolled, hot-drawn or hot-extruded, of circular cross-section, of a diameter of >= 80 mm (other than of high-speed steel, silico-manganese steel, tool steel, articles of subheading 7228.30.41 and excl. semi-finished products, flat-rolled products and hot-rolled bars and rods in irregularly wound coils) | Iron or steel products | Carbon dioxide
|  | 7228 30 69 | Bars and rods or alloy steel other than stainless steel, only hot-rolled, hot-drawn or hot-extruded, of circular cross-section, of a diameter of < 80 mm (other than of high-speed steel, silico-manganese steel, tool steel and articles of subheading 7228.30.49 and excl. semi-finished products, flat-rolled products and hot-rolled bars and rods in irregularly wound coils) | Iron or steel products | Carbon dioxide
|  | 7228 30 70 | Bars and rods of alloy steel other than stainless steel, of rectangular "other than square" cross-section, hot-rolled on four faces (other than of high-speed steel, silico-manganese steel, tool steel, articles of subheading 7228.30.41 and 7228.30.49 and excl. semi-finished products, flat-rolled products and hot-rolled bars and rods in irregularly wound coils) | Iron or steel products | Carbon dioxide
|  | 7228 30 89 | Bars and rods of alloy steel other than stainless steel, only hot-rolled, hot-drawn or hot-extruded, of other than rectangular [other than square] cross-section, rolled on four faces, or of circular cross-section (other than of high-speed steel, silico-manganese steel, tool steel, articles of subheading 7228.30.49 and excl. semi-finished products, flat-rolled products and hot-rolled bars and rods in irregularly wound coils) | Iron or steel products | Carbon dioxide
|  | 7228 40 | Bars and rods of alloy steel other than stainless, not further worked than forged (excl. products of high-speed steel or silico-manganese steel, semi-finished products, flat-rolled products and hot-rolled bars and rods in irregularly wound coils) | Iron or steel products | Carbon dioxide
|  | 7228 40 10 | Bars and rods of tool steel, only forged (excl. semi-finished products, flat-rolled products and hot-rolled bars and rods in irregularly wound coils) | Iron or steel products | Carbon dioxide
|  | 7228 40 90 | Bars and rods of alloy steel, other than stainless steel, only forged (excl. of high-speed steel, silico-manganese steel, tool steel, semi-finished products, flat-rolled products and hot-rolled bars and rods in irregularly wound coils) | Iron or steel products | Carbon dioxide
|  | 7228 50 | Bars and rods of alloy steel other than stainless, not further worked than cold-formed or cold-finished (excl. products of high-speed steel or silico-manganese steel, semi-finished products, flat-rolled products and hot-rolled bars and rods in irregularly wound coils) | Iron or steel products | Carbon dioxide
|  | 7228 50 20 | Bars and rods of tool steel, only cold-formed or cold-finished (excl. semi-finished products, flat-rolled products and hot-rolled bars and rods in irregularly wound coils) | Iron or steel products | Carbon dioxide
|  | 7228 50 40 | Bars and rods of steel containing 0,9% to 1,15% of carbon, 0,5% to 2% of chromium and, if present <= 0,5% of molybdenum, only cold-formed or cold-finished (excl. semi-finished products, flat-rolled products and hot-rolled bars and rods in irregularly wound coils) | Iron or steel products | Carbon dioxide
|  | 7228 50 61 | Bars and rods of alloy steel, other than stainless steel, not further worked than cold-formed or cold-finished, of circular cross-section, of a diameter of >= 80 mm (excl. of high-speed steel, silico-manganese steel, tool steel, articles of subheading 7228.50.40, semi-finished products, flat-rolled products and hot-rolled bars and rods in irregularly wound coils) | Iron or steel products | Carbon dioxide
|  | 7228 50 69 | Bars and rods of alloy steel, other than stainless steel, not further worked than cold-formed or cold-finished, of circular cross-section, of a diameter of < 80 mm (excl. of high-speed steel, silico-manganese steel, tool steel, articles of subheading 7228.50.40, semi-finished products, flat-rolled products and hot-rolled bars and rods in irregularly wound coils) | Iron or steel products | Carbon dioxide
|  | 7228 50 80 | Bars and rods of alloy steel, other than stainless steel, not further worked than cold-formed or cold-finished (excl. of circular cross-section and products of high-speed steel, silico-manganese steel, tool steel, articles of subheading 7228.50.40, semi-finished products, flat-rolled products and hot-rolled bars and rods in irregularly wound coils) | Iron or steel products | Carbon dioxide
|  | 7228 60 | Bars and rods of alloy steel other than stainless, cold-formed or cold-finished and further worked or hot-formed and further worked, n.e.s. (excl. products of high-speed steel or silico-manganese steel, semi-finished products, flat-rolled products and hot-rolled bars and rods in irregularly wound coils) | Iron or steel products | Carbon dioxide
|  | 7228 60 20 | Bars and rods of tool steel, cold-formed or cold-finished and further worked or hot-formed and further worked (excl. semi-finished products, flat-rolled products and hot-rolled bars and rods in irregularly wound coils) | Iron or steel products | Carbon dioxide
|  | 7228 60 80 | Bars and rods of alloy steel, other than stainless steel, cold-formed or cold-finished and further worked or hot-formed and further worked (excl. bars and rods of high-speed steel, silico-manganese steel or tool steel, semi-finished products, flat-rolled products and hot-rolled bars and rods in irregularly wound coils) | Iron or steel products | Carbon dioxide
|  | 7228 70 | Angles, shapes and sections of alloy steel other than stainless, n.e.s. | Iron or steel products | Carbon dioxide
|  | 7228 70 10 | Angles, shapes and sections of alloy steel other than stainless, not further worked than hot-rolled, hot-drawn or extruded | Iron or steel products | Carbon dioxide
|  | 7228 70 90 | Angles, shapes and sections of alloy steel other than stainless, n.e.s. (excl. products not further worked than hot-rolled, hot-drawn or extruded) | Iron or steel products | Carbon dioxide
|  | 7228 80 00 | Hollow drill bars and rods, of alloy or non-alloy steel | Iron or steel products | Carbon dioxide
|  | 7229 | Wire of alloy steel other than stainless, in coils (excl. bars and rods) | Iron or steel products | Carbon dioxide
|  | 7229 20 00 | Wire of silico-manganese steel, in coils (excl. bars and rods) | Iron or steel products | Carbon dioxide
|  | 7229 90 | Wire of alloy steel other than stainless, in coils (excl. bars and rods and wire of silico-manganese steel) | Iron or steel products | Carbon dioxide
|  | 7229 90 20 | Wire of high-speed steel, in coils (excl. bars and rods) | Iron or steel products | Carbon dioxide
|  | 7229 90 50 | Wire of steel containing by weight 0,9% to 1,1% of carbon, 0,5% to 2% of chromium and, if present, <= 0,5% of molybdenum, in coils (excl. rolled bars and rods) | Iron or steel products | Carbon dioxide
|  | 7229 90 90 | Wire of alloy steel other than stainless, in coils (excl. rolled bars and rods, wire of high-speed steel or silico-manganese steel and articles of subheading 7229.90.50) | Iron or steel products | Carbon dioxide
|  | 7301 | Sheet piling of iron or steel, whether or not drilled, punched or made from assembled elements; welded angles, shapes and sections, of iron or steel | Iron or steel products | Carbon dioxide
|  | 7301 10 00 | Sheet piling of iron or steel, whether or not drilled, punched or made from assembled elements | Iron or steel products | Carbon dioxide
|  | 7301 20 00 | Angles, shapes and sections, of iron or steel, welded | Iron or steel products | Carbon dioxide
|  | 7302 | Railway or tramway track construction material of iron or steel, the following : rails, check-rails and rack rails, switch blades, crossing frogs, point rods and other crossing pieces, sleepers "cross-ties", fish-plates, chairs, chair wedges, sole plates "base plates", rail clips, bedplates, ties and other material specialised for jointing or fixing rails | Iron or steel products | Carbon dioxide
|  | 7302 10 | Rails of iron or steel, for railway or tramway track (excl. check-rails) | Iron or steel products | Carbon dioxide
|  | 7302 10 10 | Current-conducting rails of iron or steel, with parts of non-ferrous metal, for railway or tramway track (excl. check-rails) | Iron or steel products | Carbon dioxide
|  | 7302 10 22 | Vignole rails of iron or steel, for railway or tramway track, new, of a weight of >= 36 kg/m | Iron or steel products | Carbon dioxide
|  | 7302 10 28 | Vignole rails of iron or steel, for railway or tramway track, new, of a weight of < 36 kg/m | Iron or steel products | Carbon dioxide
|  | 7302 10 40 | Grooved rails of iron or steel, for railway or tramway track, new | Iron or steel products | Carbon dioxide
|  | 7302 10 50 | Rails of iron or steel, for railway or tramway track, new (excl. vignole rails, grooved rails, and current-conducting rails with parts of non-ferrous metal) | Iron or steel products | Carbon dioxide
|  | 7302 10 90 | Rails of iron or steel, for railway or tramway track, used (excl. current-conducting rails with parts of non-ferrous metal) | Iron or steel products | Carbon dioxide
|  | 7302 30 00 | Switch blades, crossing frogs, point rods and other crossing pieces, for railway or tramway track, of iron or steel | Iron or steel products | Carbon dioxide
|  | 7302 40 00 | Fish-plates and sole plates of iron or steel, for railways or tramways | Iron or steel products | Carbon dioxide
|  | 7302 90 00 | Sleepers "cross-ties", check-rails, rack rails, chairs, chair wedges, rail clips, bedplates and ties and other specialised material for the jointing or fixing of railway or tramway track, of iron or steel (excl. rails, switch blades, crossing frogs, point rods and other crossing pieces, and fish-plates and sole plates) | Iron or steel products | Carbon dioxide
|  | 7303 00 | Tubes, pipes and hollow profiles, of cast iron | Iron or steel products | Carbon dioxide
|  | 7303 00 10 | Tubes and pipes of a kind used in pressure systems, of cast iron | Iron or steel products | Carbon dioxide
|  | 7303 00 90 | Tubes, pipes and hollow profiles, of cast iron (excl. products of a kind used in pressure systems) | Iron or steel products | Carbon dioxide
|  | 7304 | Tubes, pipes and hollow profiles, seamless, of iron or steel (excl. products of cast iron) | Iron or steel products | Carbon dioxide
|  | 7304 11 00 | Line pipe of a kind used for oil or gas pipelines, seamless, of stainless steel | Iron or steel products | Carbon dioxide
|  | 7304 19 | Line pipe of a kind used for oil or gas pipelines, seamless, of iron or steel (excl. products of stainless steel or of cast iron) | Iron or steel products | Carbon dioxide
|  | 7304 19 10 | Line pipe of a kind used for oil or gas pipelines, seamless, of iron or steel, of an external diameter of <= 168,3 mm (excl. products of stainless steel or of cast iron) | Iron or steel products | Carbon dioxide
|  | 7304 19 30 | Line pipe of a kind used for oil or gas pipelines, seamless, of iron or steel, of an external diameter of > 168,3 mm but <= 406,4 mm (excl. products of stainless steel or of cast iron) | Iron or steel products | Carbon dioxide
|  | 7304 19 90 | Line pipe of a kind used for oil or gas pipelines, seamless, of iron or steel, of an external diameter of > 406,4 mm (excl. products of stainless steel or of cast iron) | Iron or steel products | Carbon dioxide
|  | 7304 22 00 | Drill pipe, seamless, of stainless steel, of a kind used in drilling for oil or gas | Iron or steel products | Carbon dioxide
|  | 7304 23 00 | Drill pipe, seamless, of a kind used in drilling for oil or gas, of iron or steel (excl. products of stainless steel or of cast iron) | Iron or steel products | Carbon dioxide
|  | 7304 24 00 | Casing and tubing, seamless, of a kind used for drilling for oil or gas, of stainless steel | Iron or steel products | Carbon dioxide
|  | 7304 29 | Casing and tubing, seamless, of iron or steel, of a kind used in drilling for oil or gas (excl. products of cast iron) | Iron or steel products | Carbon dioxide
|  | 7304 29 10 | Casing and tubing of a kind used for drilling for oil or gas, seamless, of iron or steel, of an external diameter <= 168,3 mm (excl. products of cast iron) | Iron or steel products | Carbon dioxide
|  | 7304 29 30 | Casing and tubing of a kind used for drilling for oil or gas, seamless, of iron or steel, of an external diameter > 168,3 mm, but <= 406,4 mm (excl. products of cast iron) | Iron or steel products | Carbon dioxide
|  | 7304 29 90 | Casing and tubing of a kind used for drilling for oil or gas, seamless, of iron or steel, of an external diameter > 406,4 mm (excl. products of cast iron) | Iron or steel products | Carbon dioxide
|  | 7304 31 | Tubes, pipes and hollow profiles, seamless, of circular cross-section, of iron or non-alloy steel, cold-drawn or cold-rolled "cold-reduced" (excl. cast iron products and line pipe of a kind used for oil or gas pipelines or casing and tubing of a kind used for drilling for oil or gas) | Iron or steel products | Carbon dioxide
|  | 7304 31 20 | Precision tubes, seamless, of circular cross-section, of iron or non-alloy steel, cold-drawn or cold-rolled "cold-reduced" (excl. line pipe of a kind used for oil or gas pipelines or casing and tubing of a kind used for drilling for oil or gas) | Iron or steel products | Carbon dioxide
|  | 7304 31 80 | Tubes, pipes and hollow profiles, seamless, of circular cross-section, of iron or non-alloy steel, cold-drawn or cold-rolled "cold-reduced" (excl. cast iron products, line pipe of a kind used for oil or gas pipelines, casing and tubing of a kind used for drilling for oil or gas and precision tubes) | Iron or steel products | Carbon dioxide
|  | 7304 39 | Tubes, pipes and hollow profiles, seamless, of circular cross-section, of iron or non-alloy steel, not cold-drawn or cold-rolled "cold-reduced" (excl. cast iron products, line pipe of a kind used for oil or gas pipelines, casing and tubing of a kind used for drilling for oil or gas) | Iron or steel products | Carbon dioxide
|  | 7304 39 50 | Threaded or threadable tubes "gas pipe", seamless, of iron or non-alloy steel (excl. of cast iron) | Iron or steel products | Carbon dioxide
|  | 7304 39 82 | Tubes, pipes and hollow profiles, seamless, of circular cross-section, of iron or non-alloy steel, of an external diameter of <= 168,3 mm (excl. cold-drawn or cold-rolled, of cast iron, line pipe of a kind used for oil or gas pipelines, casing, tubing and drill pipe of a kind used in drilling for oil or gas and tubes, and gas pipes of subheading 7304 39 50) | Iron or steel products | Carbon dioxide
|  | 7304 39 83 | Tubes, pipes and hollow profiles, seamless, of circular cross-section, of iron or non-alloy steel, of an external diameter of > 168,3 mm but <= 406,4 mm (excl. cold-drawn or cold-rolled, of cast iron, line pipe of a kind used for oil or gas pipelines, casing, tubing and drill pipe of a kind used in drilling for oil or gas and tubes, and gas pipes of subheading 7304 39 50) | Iron or steel products | Carbon dioxide
|  | 7304 39 88 | Tubes, pipes and hollow profiles, seamless, of circular cross-section, of iron or non-alloy steel, of an external diameter of > 406,4 mm (excl. cold-drawn or cold-rolled, of cast iron, line pipe of a kind used for oil or gas pipelines, casing, tubing and drill pipe of a kind used in drilling for oil or gas and tubes, and gas pipes of subheading 7304 39 50) | Iron or steel products | Carbon dioxide
|  | 7304 41 00 | Tubes, pipes and hollow profiles, seamless, of circular cross-section, of stainless steel, cold-drawn or cold-rolled "cold-reduced" (excl. line pipe of a kind used for oil or gas pipelines, casing and tubing of a kind used for drilling for oil or gas) | Iron or steel products | Carbon dioxide
|  | 7304 49 | Tubes, pipes and hollow profiles, seamless, of circular cross-section, of stainless steel, not cold-drawn or cold-rolled "cold-reduced" (excl. line pipe of a kind used for oil or gas pipelines or of a kind used for drilling for oil or gas) | Iron or steel products | Carbon dioxide
|  | 7304 49 83 | Tubes, pipes and hollow profiles, seamless, of circular cross-section, of stainless steel, of an external diameter of <= 168,3 mm (excl. cold-drawn or cold-rolled, line pipe of a kind used for oil or gas pipelines, and casing and tubing of a kind used for drilling for oil or gas and tubes) | Iron or steel products | Carbon dioxide
|  | 7304 49 85 | Tubes, pipes and hollow profiles, seamless, of circular cross-section, of stainless steel, of an external diameter of > 168,3 mm but <= 406,4 mm (excl. cold-drawn or cold-rolled, line pipe of a kind used for oil or gas pipelines, and casing and tubing of a kind used for drilling for oil or gas and tubes) | Iron or steel products | Carbon dioxide
|  | 7304 49 89 | Tubes, pipes and hollow profiles, seamless, of circular cross-section, of stainless steel, of an external diameter of > 406,4 mm (excl. cold-drawn or cold-rolled, line pipe of a kind used for oil or gas pipelines, and casing and tubing of a kind used for drilling for oil or gas and tubes) | Iron or steel products | Carbon dioxide
|  | 7304 51 | Tubes, pipes and hollow profiles, seamless, of circular cross-section, of alloy steel other than stainless, cold-drawn or cold-rolled "cold-reduced" (excl. line pipe of a kind used for oil or gas pipelines, casing and tubing of a kind used for drilling for oil) | Iron or steel products | Carbon dioxide
|  | 7304 51 10 | Tubes, pipes and hollow profiles, seamless, of circular cross-section, of alloy steel other than stainless, cold-drawn or cold-rolled "cold-reduced", straight and of uniform wall-thickness, containing by weight >= 0,9% but <= 1,15% carbon and >= 0,5% but <= 2% chromium, whether or not containing by weight <= 0,5% molybdenum (excl. tubes, pipes and hollow profiles of subheadings 7304 19 to 7304 29) | Iron or steel products | Carbon dioxide
|  | 7304 51 81 | Precision tubes, seamless, of circular cross-section, of alloy steel other than stainless, cold-drawn or cold-rolled "cold-reduced" (excl. line pipe of a kind used for oil or gas pipelines, casing and tubing of a kind used for drilling for oil and tubes, and pipes and hollow profiles, straight and of uniform wall-thickness, containing by weight >= 0,9% but <= 1,15% carbon and >= 0,5% but <= 2% chrome, whether or not containing by weight <= 0,5% molybdenum) | Iron or steel products | Carbon dioxide
|  | 7304 51 89 | Tubes, pipes and hollow profiles, seamless, of circular cross-section, of alloy steel other than stainless, not cold-drawn or cold-rolled "cold-reduced" (excl. line pipe of a kind used for oil or gas pipelines, casing and tubing of a kind used for drilling for oil, precision tubes, and , pipes and hollow profiles, straight and of uniform wall-thickness, containing by weight >= 0,9% but <= 1,15% carbon and >= 0,5% but <= 2% chrome, whether or not containing by weight <= 0,5% molybdenum) | Iron or steel products | Carbon dioxide
|  | 7304 59 | Tubes, pipes and hollow profiles, seamless, of circular cross-section, of alloy steel other than stainless, not cold-drawn or cold-rolled "cold-reduced" (excl. line pipe of a kind used for oil or gas pipelines, casing and tubing of a kind used for drilling for oil) | Iron or steel products | Carbon dioxide
|  | 7304 59 30 | Tubes, pipes and hollow profiles of alloy steel (excl. stainless), seamless, of circular cross-section (not cold-drawn or cold-rolled), straight and of uniform wall-thickness, containing by weight >= 0,9% but <= 1,15% carbon and >= 0,5% but <= 2% chromium, whether or not containing by weight <= 0,5% molybdenum (excl. tubes, pipes and hollow profiles of subheadings 7304 19 to 7304 29) | Iron or steel products | Carbon dioxide
|  | 7304 59 82 | Tubes, pipes and hollow profiles, seamless, of circular cross-section, of alloy steel other than stainless, of an external diameter of <= 168,3 mm (excl. cold-drawn or cold-rolled, line pipe of a kind used for oil or gas pipelines, casing and tubing of a kind used for drilling for oil or gas, and products of subheading 7304 59 30) | Iron or steel products | Carbon dioxide
|  | 7304 59 83 | Tubes, pipes and hollow profiles, seamless, of circular cross-section, of alloy steel other than stainless, of an external diameter of > 168,3 mm but <= 406,4 mm (excl. cold-drawn or cold-rolled, line pipe of a kind used for oil or gas pipelines, casing and tubing of a kind used for drilling for oil or gas, and products of subheading 7304 59 30) | Iron or steel products | Carbon dioxide
|  | 7304 59 89 | Tubes, pipes and hollow profiles, seamless, of circular cross-section, of alloy steel other than stainless, of an external diameter of > 406,4 mm (excl. cold-drawn or cold-rolled, line pipe of a kind used for oil or gas pipelines, casing and tubing of a kind used for drilling for oil or gas, and products of subheading 7304 59 30) | Iron or steel products | Carbon dioxide
|  | 7304 90 00 | Tubes, pipes and hollow profiles, seamless, of non-circular cross-section, of iron or steel (excl. products of cast iron) | Iron or steel products | Carbon dioxide
|  | 7305 | Tubes and pipes, having circular cross-sections and an external diameter of > 406,4 mm, of flat-rolled products of iron or steel "e.g., welded, riveted or similarly closed" | Iron or steel products | Carbon dioxide
|  | 7305 11 00 | Line pipe of a kind used for oil or gas pipelines, having circular cross-sections and an external diameter of > 406,4 mm, of iron or steel, longitudinally submerged arc welded | Iron or steel products | Carbon dioxide
|  | 7305 12 00 | Line pipe of a kind used for oil or gas pipelines, having circular cross-sections and an external diameter of > 406,4 mm, of iron or steel, longitudinally arc welded (excl. products longitudinally submerged arc welded) | Iron or steel products | Carbon dioxide
|  | 7305 19 00 | Line pipe of a kind used for oil or gas pipelines, having circular cross-sections and an external diameter of > 406,4 mm, of flat-rolled products of iron or steel (excl. products longitudinally arc welded) | Iron or steel products | Carbon dioxide
|  | 7305 20 00 | Casing of a kind used in drilling for oil or gas, having circular cross-sections and an external diameter of > 406,4 mm, of flat-rolled products of iron or steel | Iron or steel products | Carbon dioxide
|  | 7305 31 00 | Tubes and pipes having circular cross-sections and an external diameter of > 406,4 mm, of iron or steel, longitudinally welded (excl. products of a kind used for oil or gas pipelines or of a kind used in drilling for oil or gas) | Iron or steel products | Carbon dioxide
|  | 7305 39 00 | Tubes and pipes having circular cross-sections and an external diameter of > 406,4 mm, of iron or steel, welded (excl. products longitudinally welded or of a kind used for oil or gas pipelines or of a kind used in drilling for oil or gas) | Iron or steel products | Carbon dioxide
|  | 7305 90 00 | Tubes and pipes having circular cross-sections and an external diameter of > 406,4 mm, of flat-rolled products of iron or steel, welded (excl. welded products or products of a kind used for oil or gas pipelines or of a kind used in drilling for oil or gas) | Iron or steel products | Carbon dioxide
|  | 7306 | Tubes, pipes and hollow profiles "e.g., open seam or welded, riveted or similarly closed", of iron or steel (excl. of cast iron, seamless tubes and pipes and tubes having internal and external circular cross-sections and an external diameter of > 406,4 mm) | Iron or steel products | Carbon dioxide
|  | 7306 11 00 | Line pipe of a kind used for oil or gas pipelines, welded, of flat-rolled products of stainless steel, of an external diameter of <= 406,4 mm | Iron or steel products | Carbon dioxide
|  | 7306 19 00 | Line pipe of a kind used for oil or gas pipelines, welded, of flat-rolled products of iron or steel, of an external diameter of <= 406,4 mm (excl. products of stainless steel or of cast iron) | Iron or steel products | Carbon dioxide
|  | 7306 21 00 | Casing and tubing of a kind used in drilling for oil or gas, welded, of flat-rolled products of stainless steel, of an external diameter of <= 406,4 mm | Iron or steel products | Carbon dioxide
|  | 7306 29 00 | Casing and tubing of a kind used in drilling for oil or gas, welded, of flat-rolled products of iron or steel, of an external diameter of <= 406,4 mm (excl. products of stainless steel or of cast iron) | Iron or steel products | Carbon dioxide
|  | 7306 30 | Tubes, pipes and hollow profiles, welded, of circular cross-section, of iron or non-alloy steel (excl. products having internal and external circular cross-sections and an external diameter of > 406,4 mm, or line pipe of a kind used for oil or gas pipelines or casing and tubing of a kind used in drilling for oil or gas) | Iron or steel products | Carbon dioxide
|  | 7306 30 12 | Precision tubes, welded, of circular cross-section, of iron or non-alloy steel, cold-drawn or cold-rolled "cold-reduced" | Iron or steel products | Carbon dioxide
|  | 7306 30 18 | Precision tubes, welded, of circular cross-section, of iron or non-alloy steel (excl. cold-drawn or cold-rolled) | Iron or steel products | Carbon dioxide
|  | 7306 30 41 | Threaded or threadable tubes "gas pipe", welded, of circular cross-section, of iron or non-alloy steel, plated or coated with zinc | Iron or steel products | Carbon dioxide
|  | 7306 30 49 | Threaded or threadable tubes "gas pipe", welded, of circular cross-section, of iron or non-alloy steel (excl. products plated or coated with zinc) | Iron or steel products | Carbon dioxide
|  | 7306 30 72 | Other tubes, pipes and hollow profiles, welded, of circular cross-section, of iron or non-alloy steel, of an external diameter of <= 168,3 mm, plated or coated with zinc (excl. line pipe of a kind used for oil or gas pipelines or casing and tubingof a kind used in drilling for oil or gas) | Iron or steel products | Carbon dioxide
|  | 7306 30 77 | Other tubes, pipes and hollow profiles, welded, of circular cross-section, of iron or non-alloy steel of an external diameter of <= 168,3 mm (excl. plated or coated with zinc and line pipe of a kind used for oil or gas pipelines, casing and tubing of a kind used in drilling for oil or gas, precision tubes and threaded or threadable tubes "gas pipe") | Iron or steel products | Carbon dioxide
|  | 7306 30 80 | Tubes, pipes and hollow profiles, welded, having a circular cross-section, of iron or steel, of an external diameter of > 168,3 mm but <= 406,4 mm (excl. line pipe of a kind used for oil or gas pipelines or casing and tubing of a kind used in drilling for oil or gas, or precision steel tubes, electrical conduit tubes or threaded or threadable tubes "gas pipe") | Iron or steel products | Carbon dioxide
|  | 7306 40 | Tubes, pipes and hollow profiles, welded, of circular cross-section, of stainless steel (excl. products having internal and external circular cross-sections and an external diameter of > 406,4 mm, and products of a kind used for oil or gas pipelines or of a kind used in drilling for oil or gas) | Iron or steel products | Carbon dioxide
|  | 7306 40 20 | Tubes, pipes and hollow profiles, welded, of circular cross-section, of stainless steel, cold-drawn or cold-rolled "cold-reduced" (excl. products having internal and external circular cross-sections and an external diameter of > 406,4 mm, and line pipe of a kind used for oil or gas pipelines or casing and tubing of a kind used in drilling for oil or gas) | Iron or steel products | Carbon dioxide
|  | 7306 40 80 | Tubes, pipes and hollow profiles, welded, of circular cross-section, of stainless steel (excl. products cold-drawn or cold-rolled "cold-reduced", tubes and pipes having internal and external circular cross-sections and an external diameter of > 406,4 mm, and line pipe of a kind used for oil or gas pipelines or casing and tubing of a kind used in drilling for oil or gas) | Iron or steel products | Carbon dioxide
|  | 7306 50 | Tubes, pipes and hollow profiles, welded, of circular cross-section, of alloy steel other than stainless (excl. tubes and pipes having internal and external circular cross-sections and an external diameter of > 406,4 mm, and line pipe of a kind used for oil or gas pipelines or casing and tubing of a kind used in drilling for oil or gas) | Iron or steel products | Carbon dioxide
|  | 7306 50 21 | Precision steel tubes, welded, of circular cross-section, of alloy steel other than stainless, cold-drawn or cold-rolled "cold-reduced" | Iron or steel products | Carbon dioxide
|  | 7306 50 29 | Precision steel tubes, welded, of circular cross-section, of alloy steel other than stainless (excl. cold-drawn or cold-rolled) | Iron or steel products | Carbon dioxide
|  | 7306 50 80 | Tubes, pipes and hollow profiles, welded, of circular cross-section, of alloy steel other than stainless (excl. tubes and pipes having internal and external circular cross-sections and an external diameter of > 406,4 mm, and line pipe of a kind used for oil or gas pipelines or casing and tubing of a kind used in drilling for oil or gas, and precision steel tubes) | Iron or steel products | Carbon dioxide
|  | 7306 61 | Tubes and pipes and hollow profiles, welded, of square or rectangular cross-section, of iron or steel | Iron or steel products | Carbon dioxide
|  | 7306 61 10 | Tubes and pipes and hollow profiles, welded, of square or rectangular cross-section, of stainless steel | Iron or steel products | Carbon dioxide
|  | 7306 61 92 | Tubes and pipes and hollow profiles, welded, of square or rectangular cross-section, of iron or steel other than stainless steel, with a wall thickness of <= 2 mm | Iron or steel products | Carbon dioxide
|  | 7306 61 99 | Tubes and pipes and hollow profiles, welded, of square or rectangular cross-section, of iron or steel other than stainless steel, with a wall thickness of > 2 mm | Iron or steel products | Carbon dioxide
|  | 7306 69 | Tubes, pipes and hollow profiles, welded, of non-circular cross-section, of iron or steel (excl. tubes and pipes having internal and external circular cross-sections and an external diameter of > 406,4 mm, line pipe of a kind used for oil or gas pipelines or casing and tubing of a kind used in drilling for oil or gas, and tubes and pipes and hollow profiles of square or rectangular cross-section) | Iron or steel products | Carbon dioxide
|  | 7306 69 10 | Tubes, pipes and hollow profiles, welded, of non-circular cross-section, of stainless steel (excl. tubes and pipes having internal and external circular cross-sections and an external diameter of > 406,4 mm, line pipe of a kind used for oil or gas pipelines or casing and tubing of a kind used in drilling for oil or gas, and tubes and pipes and hollow profiles of square or rectangular cross-section) | Iron or steel products | Carbon dioxide
|  | 7306 69 90 | Tubes, pipes and hollow profiles, welded, of non-circular cross-section, of iron or steel other than stainless steel (excl. tubes and pipes having internal and external circular cross-sections and an external diameter of > 406,4 mm, line pipe of a kind used for oil or gas pipelines or casing and tubing of a kind used in drilling for oil or gas, and tubes and pipes and hollow profiles of square or rectangular cross-section) | Iron or steel products | Carbon dioxide
|  | 7306 90 00 | Tubes, pipes and hollow profiles "e.g., open seam, riveted or similarly closed", of iron or steel (excl. of cast iron, seamless or welded tubes and pipes and tubes and pipes having internal and external circular cross-sections and an external diameter of > 406,4 mm) | Iron or steel products | Carbon dioxide
|  | 7307 | Tube or pipe fittings "e.g. couplings, elbows, sleeves", of iron or steel | Iron or steel products | Carbon dioxide
|  | 7307 11 | Tube or pipe fittings of non-malleable cast iron | Iron or steel products | Carbon dioxide
|  | 7307 11 10 | Tube or pipe fittings of non-malleable cast iron, of a kind used in pressure systems | Iron or steel products | Carbon dioxide
|  | 7307 11 90 | Tube or pipe fittings of non-malleable cast iron (excl. products of a kind used in pressure systems) | Iron or steel products | Carbon dioxide
|  | 7307 19 | Cast tube or pipe fittings of iron or steel (excl. products of non-malleable cast iron) | Iron or steel products | Carbon dioxide
|  | 7307 19 10 | Tube or pipe fittings of cast iron (excl. of non-malleable) | Iron or steel products | Carbon dioxide
|  | 7307 19 90 | Cast tube or pipe fittings of steel | Iron or steel products | Carbon dioxide
|  | 7307 21 00 | Flanges of stainless steel (excl. cast products) | Iron or steel products | Carbon dioxide
|  | 7307 22 | Threaded elbows, bends and sleeves of stainless steel (excl. cast products) | Iron or steel products | Carbon dioxide
|  | 7307 22 10 | Sleeves, of stainless steel, threaded (excl. cast products) | Iron or steel products | Carbon dioxide
|  | 7307 22 90 | Elbows and bends, of stainless steel, threaded (excl. cast products) | Iron or steel products | Carbon dioxide
|  | 7307 23 | Butt welding tube or pipe fittings of stainless steel (excl. cast products) | Iron or steel products | Carbon dioxide
|  | 7307 23 10 | Butt welding elbows and bends of stainless steel (excl. cast products) | Iron or steel products | Carbon dioxide
|  | 7307 23 90 | Butt welding tube or pipe fittings of stainless steel (excl. cast products and elbows and bends) | Iron or steel products | Carbon dioxide
|  | 7307 29 | Tube or pipe fittings of stainless steel (excl. cast products, flanges, threaded elbows, bends and sleeves and butt weldings fittings) | Iron or steel products | Carbon dioxide
|  | 7307 29 10 | Threaded tube or pipe fittings of stainless steel (excl. cast products, flanges, elbows, bends and sleeves) | Iron or steel products | Carbon dioxide
|  | 7307 29 80 | Tube or pipe fittings of stainless steel (excl. cast, threaded, butt welding fittings and flanges) | Iron or steel products | Carbon dioxide
|  | 7307 91 00 | Flanges of iron or steel (excl. cast or stainless products) | Iron or steel products | Carbon dioxide
|  | 7307 92 | Threaded elbows, bends and sleeves, of stainless steel (excl. cast or stainless products) | Iron or steel products | Carbon dioxide
|  | 7307 92 10 | Sleeves of iron or steel, threaded (excl. cast or of stainless steel) | Iron or steel products | Carbon dioxide
|  | 7307 92 90 | Elbows and bends, of iron or steel, threaded (excl. cast or of stainless steel) | Iron or steel products | Carbon dioxide
|  | 7307 93 | Butt welding fittings of iron or steel (excl. cast iron or stainless steel products, and flanges) | Iron or steel products | Carbon dioxide
|  | 7307 93 11 | Butt welding elbows and bends, of iron or steel, with greatest external diameter <= 609,6 mm (excl. cast iron or stainless steel products) | Iron or steel products | Carbon dioxide
|  | 7307 93 19 | Butt welding fittings of iron or steel, with greatest external diameter <= 609,6 mm (excl. cast iron or stainless steel products, elbows, bends and flanges) | Iron or steel products | Carbon dioxide
|  | 7307 93 91 | Butt welding elbows and bends, of iron or steel, with greatest external diameter > 609,6 mm (excl. cast iron or stainless steel products) | Iron or steel products | Carbon dioxide
|  | 7307 93 99 | Butt welding fittings of iron or steel, with greatest external diameter > 609,6 mm (excl. cast iron or stainless steel products, elbows, bends and flanges) | Iron or steel products | Carbon dioxide
|  | 7307 99 | Tube or pipe fittings, of iron or steel (excl. cast iron or stainless steel products; flanges; threaded elbows, bends and sleeves; butt welding fittings) | Iron or steel products | Carbon dioxide
|  | 7307 99 10 | Threaded tube or pipe fittings, of iron or steel (excl. cast iron or stainless steel products, flanges, elbows, bends and sleeves) | Iron or steel products | Carbon dioxide
|  | 7307 99 80 | Tube or pipe fittings, of iron or steel (excl. of cast iron or stainless steel, threaded, butt welding fittings, and flanges) | Iron or steel products | Carbon dioxide
|  | 7308 | Structures and parts of structures "e.g., bridges and bridge-sections, lock-gates, towers, lattice masts, roofs, roofing frameworks, doors and windows and their frames and thresholds for doors, shutters, balustrades, pillars and columns", of iron or steel; plates, rods, angles, shapes, sections, tubes and the like, prepared for use in structures, of iron or steel (excl. prefabricated buildings of heading 9406) | Iron or steel products | Carbon dioxide
|  | 7308 10 00 | Bridges and bridge-sections, of iron or steel | Iron or steel products | Carbon dioxide
|  | 7308 20 00 | Towers and lattice masts, of iron or steel | Iron or steel products | Carbon dioxide
|  | 7308 30 00 | Doors, windows and their frames and thresholds for doors, of iron or steel | Iron or steel products | Carbon dioxide
|  | 7308 40 00 | Equipment for scaffolding, shuttering, propping or pit-propping (excl. composite sheetpiling products and formwork panels for poured-in-place concrete, which have the characteristics of moulds) | Iron or steel products | Carbon dioxide
|  | 7308 90 | Structures and parts of structures, of iron or steel, n.e.s. (excl. bridges and bridge-sections, towers and lattice masts, doors and windows and their frames, thresholds for doors, props and similar equipment for scaffolding, shuttering, propping or pit-propping) | Iron or steel products | Carbon dioxide
|  | 7308 90 51 | Panels comprising two walls of profiled "ribbed" sheet, of iron or steel, with an insulating core | Iron or steel products | Carbon dioxide
|  | 7308 90 59 | Structures and parts of structures, of iron or steel, solely or principally of sheet, n.e.s. (excl. doors and windows and their frames, and panels comprising two walls of profiled "ribbed" sheet, of iron or steel, with an insulating core) | Iron or steel products | Carbon dioxide
|  | 7308 90 98 | Structures and parts of structures of iron or steel, n.e.s. (excl. bridges and bridge-sections; towers; lattice masts; doors, windows and their frames and thresholds; equipment for scaffolding, shuttering, propping or pit-propping, and products made principally of sheet) | Iron or steel products | Carbon dioxide
|  | 7309 00 | Reservoirs, tanks, vats and similar containers, of iron or steel, for any material "other than compressed or liquefied gas", of a capacity of > 300 l, not fitted with mechanical or thermal equipment, whether or not lined or heat-insulated (excl. containers specifically constructed or equipped for one or more types of transport) | Iron or steel products | Carbon dioxide
|  | 7309 00 10 | Reservoirs, tanks, vats and similar containers, of iron or steel, for gases other than compressed or liquefied gas, of a capacity of > 300 l (excl. containers fitted with mechanical or thermal equipment and containers specifically constructed or equipped for one or more types of transport) | Iron or steel products | Carbon dioxide
|  | 7309 00 30 | Reservoirs, tanks, vats and similar containers, of iron or steel, for liquids, lined or heat-insulated and of a capacity of > 300 l (excl. containers fitted with mechanical or thermal equipment and containers specifically constructed or equipped for one or more types of transport) | Iron or steel products | Carbon dioxide
|  | 7309 00 51 | Reservoirs, tanks, vats and similar containers, of iron or steel, for liquids, of a capacity of > 100.000 l (excl. containers lined or heat-insulated or fitted with mechanical or thermal equipment and containers specifically constructed or equipped for one or more types of transport) | Iron or steel products | Carbon dioxide
|  | 7309 00 59 | Reservoirs, tanks, vats and similar containers, of iron or steel, for liquids, of a capacity of <= 100.000 l but > 300 l (excl. containers lined or heat-insulated or fitted with mechanical or thermal equipment and containers specifically constructed or equipped for one or more types of transport) | Iron or steel products | Carbon dioxide
|  | 7309 00 90 | Reservoirs, tanks, vats and similar containers, of iron or steel, for solids, of a capacity of > 300 l (excl. containers lined or heat-insulated or fitted with mechanical or thermal equipment and containers specifically constructed or equipped for one or more types of transport) | Iron or steel products | Carbon dioxide
|  | 7310 | Tanks, casks, drums, cans, boxes and similar containers, of iron or steel, for any material "other than compressed or liquefied gas", of a capacity of <= 300 l, not fitted with mechanical or thermal equipment, whether or not lined or heat-insulated, n.e.s. | Iron or steel products | Carbon dioxide
|  | 7310 10 00 | Tanks, casks, drums, cans, boxes and similar containers, of iron or steel, for any material, of a capacity of >= 50 l but <= 300 l, n.e.s. (excl. containers for compressed or liquefied gas, or containers fitted with mechanical or thermal equipment) | Iron or steel products | Carbon dioxide
|  | 7310 21 | Cans of iron or steel, of a capacity of < 50 l, which are to be closed by soldering or crimping (excl. containers for compressed or liquefied gas) | Iron or steel products | Carbon dioxide
|  | 7310 21 11 | Cans of iron or steel, of a capacity of < 50 l, which are to be closed by soldering or crimping, of a kind used for preserving food | Iron or steel products | Carbon dioxide
|  | 7310 21 19 | Cans of iron or steel, of a capacity of < 50 l, which are to be closed by soldering or crimping, of a kind used for preserving drink | Iron or steel products | Carbon dioxide
|  | 7310 21 91 | Cans of iron or steel, of a capacity of < 50 l, which are to be closed by soldering or crimping, of a wall thickness of < 0,5 mm (excl. cans for compressed or liquefied gas, and cans of a kind used for preserving food and drink) | Iron or steel products | Carbon dioxide
|  | 7310 21 99 | Cans of iron or steel, of a capacity of < 50 l, which are to be closed by soldering or crimping, of a wall thickness of >= 0,5 mm (excl. cans for compressed or liquefied gas, and cans of a kind used for preserving food and drink) | Iron or steel products | Carbon dioxide
|  | 7310 29 | Tanks, casks, drums, cans, boxes and similar containers, of iron or steel, for any material, of a capacity of < 50 l, n.e.s. (excl. containers for compressed or liquefied gas, or containers fitted with mechanical or thermal equipment, and cans which are to be closed by soldering or crimping) | Iron or steel products | Carbon dioxide
|  | 7310 29 10 | Tanks, casks, drums, cans, boxes and similar containers, of iron or steel, for any material, of a capacity of < 50 l and of a wall thickness of < 0,5 mm, n.e.s. (excl. containers for compressed or liquefied gas, or containers fitted with mechanical or thermal equipment, and cans which are to be closed by soldering or crimping) | Iron or steel products | Carbon dioxide
|  | 7310 29 90 | Tanks, casks, drums, cans, boxes and similar containers, of iron or steel, for any material, of a capacity of < 50 l and of a wall thickness of >= 0,5 mm, n.e.s. (excl. containers for compressed or liquefied gas, or containers fitted with mechanical or thermal equipment, and cans which are to be closed by soldering or crimping) | Iron or steel products | Carbon dioxide
|  | 7311 00 | Containers of iron or steel, for compressed or liquefied gas (excl. containers specifically constructed or equipped for one or more types of transport) | Iron or steel products | Carbon dioxide
|  | 7311 00 11 | Containers of iron or steel, seamless, for compressed or liquefied gas, for a pressure >= 165 bar, of a capacity < 20 l (excl. containers specifically constructed or equipped for one or more types of transport) | Iron or steel products | Carbon dioxide
|  | 7311 00 13 | Containers of iron or steel, seamless, for compressed or liquefied gas, for a pressure >= 165 bar, of a capacity >= 20 l to <= 50 l (excl. containers specifically constructed or equipped for one or more types of transport) | Iron or steel products | Carbon dioxide
|  | 7311 00 19 | Containers of iron or steel, seamless, for compressed or liquefied gas, for a pressure >= 165 bar, of a capacity > 50 l (excl. containers specifically constructed or equipped for one or more types of transport) | Iron or steel products | Carbon dioxide
|  | 7311 00 30 | Containers of iron or steel, seamless, for compressed or liquefied gas, for a pressure < 165 bar (excl. containers specifically constructed or equipped for one or more types of transport) | Iron or steel products | Carbon dioxide
|  | 7311 00 91 | Containers of iron or steel, seamless, for compressed or liquefied gas, of a capacity of < 1.000 l (excl. seamless containers and containers specifically constructed or equipped for one or more types of transport) | Iron or steel products | Carbon dioxide
|  | 7311 00 99 | Containers of iron or steel, seamless, for compressed or liquefied gas, of a capacity of >= 1.000 l (excl. seamless containers and containers specifically constructed or equipped for one or more types of transport) | Iron or steel products | Carbon dioxide
|  | 7318 | Screws, bolts, nuts, coach screws, screw hooks, rivets, cotters, cotter pins, washers, incl. spring washers, and similar articles, of iron or steel (excl. lag screws, stoppers, plugs and the like, threaded) | Iron or steel products | Carbon dioxide
|  | 7318 11 00 | Coach screws of iron or steel | Iron or steel products | Carbon dioxide
|  | 7318 12 | Wood screws of iron or steel (excl. coach screws) | Iron or steel products | Carbon dioxide
|  | 7318 12 10 | Wood screws of stainless steel (excl. coach screws) | Iron or steel products | Carbon dioxide
|  | 7318 12 90 | Wood screws of iron or steel other than stainless (excl. coach screws) | Iron or steel products | Carbon dioxide
|  | 7318 13 00 | Screw hooks and screw rings, of iron or steel | Iron or steel products | Carbon dioxide
|  | 7318 14 | Self-tapping screws, of iron or steel (excl. wood screws) | Iron or steel products | Carbon dioxide
|  | 7318 14 10 | Self-tapping screws, of stainless steel (excl. wood screws) | Iron or steel products | Carbon dioxide
|  | 7318 14 91 | Spaced-thread screws of iron or steel other than stainless | Iron or steel products | Carbon dioxide
|  | 7318 14 99 | Self-tapping screws of iron or steel other than stainless (excl. spaced-thread screws and wood screws) | Iron or steel products | Carbon dioxide
|  | 7318 15 | Threaded screws and bolts, of iron or steel, whether or not with their nuts and washers (excl. coach screws and other wood screws, screw hooks and screw rings, self-tapping screws, lag screws, stoppers, plugs and the like, threaded) | Iron or steel products | Carbon dioxide
|  | 7318 15 20 | Screws and bolts, of iron or steel "whether or not with their nuts and washers", for fixing railway track construction material (excl. coach screws) | Iron or steel products | Carbon dioxide
|  | 7318 15 35 | Screws and bolts, of stainless steel "whether or not with their nuts and washers", without heads (excl. screws and bolts for fixing railway track construction material) | Iron or steel products | Carbon dioxide
|  | 7318 15 42 | Screws and bolts, of iron or steel other than stainless "whether or not with their nuts and washers", without heads, with a tensile strength of < 800 MPa (excl. screws and bolts for fixing railway track construction material) | Iron or steel products | Carbon dioxide
|  | 7318 15 48 | Screws and bolts, of iron or steel other than stainless "whether or not with their nuts and washers", without heads, with a tensile strength of >= 800 MPa (excl. screws and bolts for fixing railway track construction material) | Iron or steel products | Carbon dioxide
|  | 7318 15 52 | Screws and bolts, of stainless steel "whether or not with their nuts and washers", with slotted or cross-recessed heads (excl. wood screws and self-tapping screws) | Iron or steel products | Carbon dioxide
|  | 7318 15 58 | Screws and bolts, of iron or steel other than stainless "whether or not with their nuts and washers", with slotted or cross-recessed heads (excl. wood screws and self-tapping screws) | Iron or steel products | Carbon dioxide
|  | 7318 15 62 | Hexagonal-socket head screws and bolts, of stainless steel "whether or not with their nuts and washers" (excl. wood screws, self-tapping screws and screws and bolts for fixing railway track construction material) | Iron or steel products | Carbon dioxide
|  | 7318 15 68 | Hexagonal-socket head screws and bolts, of iron or steel other than stainless "whether or not with their nuts and washers" (excl. wood screws, self-tapping screws and screws and bolts for fixing railway track construction material) | Iron or steel products | Carbon dioxide
|  | 7318 15 75 | Hexagon screws and bolts, of stainless steel "whether or not with their nuts and washers" (excl. with socket head, wood screws, self-tapping screws and screws and bolts for fixing railway track construction material) | Iron or steel products | Carbon dioxide
|  | 7318 15 82 | Hexagon screws and bolts, of iron or steel other than stainless "whether or not with their nuts and washers", with a tensile strength of < 800 MPa (excl. with socket head, wood screws, self-tapping screws and screws and bolts for fixing railway track construction material) | Iron or steel products | Carbon dioxide
|  | 7318 15 88 | Hexagon screws and bolts, of iron or steel other than stainless "whether or not with their nuts and washers", with a tensile strength of => 800 MPa (excl. with socket head, wood screws, self-tapping screws and screws and bolts for fixing railway track construction material) | Iron or steel products | Carbon dioxide
|  | 7318 15 95 | Screws and bolts, of iron or steel "whether or not with their nuts and washers", with heads (excl. with slotted, cross-recessed or hexagonal head; wood screws, self-tapping screws and screws and bolts for fixing railway track construction material, screw hooks and screw rings) | Iron or steel products | Carbon dioxide
|  | 7318 16 | Nuts of iron or steel | Iron or steel products | Carbon dioxide
|  | 7318 16 31 | Blind rivet nuts of stainless steel | Iron or steel products | Carbon dioxide
|  | 7318 16 39 | Nuts of stainless steel (excl. blind rivet nuts) | Iron or steel products | Carbon dioxide
|  | 7318 16 40 | Blind rivet nuts of iron or steel other than stainless | Iron or steel products | Carbon dioxide
|  | 7318 16 60 | Self-locking nuts of iron or steel other than stainless | Iron or steel products | Carbon dioxide
|  | 7318 16 92 | Nuts of iron or steel other than stainless, with an inside diameter <= 12 mm (excl. blind rivet nuts and self-locking nuts) | Iron or steel products | Carbon dioxide
|  | 7318 16 99 | Nuts of iron or steel other than stainless, with an inside diameter > 12 mm (excl. blind rivet nuts and self-locking nuts) | Iron or steel products | Carbon dioxide
|  | 7318 19 00 | Threaded articles, of iron or steel, n.e.s. | Iron or steel products | Carbon dioxide
|  | 7318 21 00 | Spring washers and other lock washers, of iron or steel | Iron or steel products | Carbon dioxide
|  | 7318 22 00 | Washers of iron or steel (excl. spring washers and other lock washers) | Iron or steel products | Carbon dioxide
|  | 7318 23 00 | Rivets of iron or steel (excl. tubular and bifurcated rivets for particular uses) | Iron or steel products | Carbon dioxide
|  | 7318 24 00 | Cotters and cotter pins, of iron or steel | Iron or steel products | Carbon dioxide
|  | 7318 29 00 | Non-threaded articles, of iron or steel | Iron or steel products | Carbon dioxide
|  | 7326 | Articles of iron or steel, n.e.s. (excl. cast articles) | Iron or steel products | Carbon dioxide
|  | 7326 11 00 | Grinding balls and similar articles for mills, of iron or steel, forged or stamped, but not further worked | Iron or steel products | Carbon dioxide
|  | 7326 19 | Articles of iron or steel, forged or stamped, but not further worked, n.e.s. (excl. grinding balls and similar articles for mills) | Iron or steel products | Carbon dioxide
|  | 7326 19 10 | Articles of iron or steel, open-die forged, but not further worked, n.e.s. (excl. grinding balls and similar articles for mills) | Iron or steel products | Carbon dioxide
|  | 7326 19 90 | Articles of iron or steel, closed-die forged or stamped, but not further worked, n.e.s. (excl. grinding balls and similar articles for mills) | Iron or steel products | Carbon dioxide
|  | 7326 20 00 | Articles of iron or steel wire, n.e.s. | Iron or steel products | Carbon dioxide
|  | 7326 90 | Articles of iron or steel, n.e.s. (excl. cast articles or articles of iron or steel wire) | Iron or steel products | Carbon dioxide
|  | 7326 90 30 | Ladders and steps, of iron or steel | Iron or steel products | Carbon dioxide
|  | 7326 90 40 | Pallets and similar platforms for handling goods, of iron or steel | Iron or steel products | Carbon dioxide
|  | 7326 90 50 | Reels for cables, piping and the like, of iron or steel | Iron or steel products | Carbon dioxide
|  | 7326 90 60 | Ventilators, non-mechanical, guttering, hooks and like articles used in the building industry, n.e.s., of iron or steel | Iron or steel products | Carbon dioxide
|  | 7326 90 92 | Articles of iron or steel, open-die forged, n.e.s. | Iron or steel products | Carbon dioxide
|  | 7326 90 94 | Articles of iron or steel, closed-die forged, n.e.s. | Iron or steel products | Carbon dioxide
|  | 7326 90 96 | Sintered articles of iron or steel, n.e.s. | Iron or steel products | Carbon dioxide
|  | 7326 90 98 | Articles of iron or steel, n.e.s. | Iron or steel products | Carbon dioxide
|  | 7601 | Unwrought aluminium | Unwrought aluminium | Carbon dioxide and perflourocarbons
|  | 7601 10 00 | Aluminium, not alloyed, unwrought | Unwrought aluminium | Carbon dioxide and perflourocarbons
|  | 7601 20 | Unwrought aluminium alloys | Unwrought aluminium | Carbon dioxide and perflourocarbons
|  | 7601 20 20 | Unwrought aluminium alloys in the form of slabs or billets | Unwrought aluminium | Carbon dioxide and perflourocarbons
|  | 7601 20 80 | Unwrought aluminium alloys (excl. slabs and billets) | Unwrought aluminium | Carbon dioxide and perflourocarbons
|  | 7603 | Powder and flakes, of aluminium (excl. pellets of aluminium, and spangles) | Aluminium products | Carbon dioxide and perflourocarbons
|  | 7603 10 00 | Powders of aluminium, of non-lamellar structure (excl. pellets of aluminium) | Aluminium products | Carbon dioxide and perflourocarbons
|  | 7603 20 00 | Powders of aluminium, of lamellar structure, and flakes of aluminium (excl. pellets of aluminium, and spangles) | Aluminium products | Carbon dioxide and perflourocarbons
|  | 7604 | Bars, rods and profiles, of aluminium, n.e.s. | Aluminium products | Carbon dioxide and perflourocarbons
|  | 7604 10 | Bars, rods and profiles, of non-alloy aluminium, n.e.s. | Aluminium products | Carbon dioxide and perflourocarbons
|  | 7604 10 10 | Bars, rods and profiles, of non-alloy aluminium | Aluminium products | Carbon dioxide and perflourocarbons
|  | 7604 10 90 | Profiles of non-alloy aluminium, n.e.s. | Aluminium products | Carbon dioxide and perflourocarbons
|  | 7604 21 00 | Hollow profiles of aluminium alloys, n.e.s. | Aluminium products | Carbon dioxide and perflourocarbons
|  | 7604 29 | Bars, rods and solid profiles, of aluminium alloys, n.e.s. | Aluminium products | Carbon dioxide and perflourocarbons
|  | 7604 29 10 | Bars and rods of aluminium alloys | Aluminium products | Carbon dioxide and perflourocarbons
|  | 7604 29 90 | Solid profiles, of aluminium alloys, n.e.s. | Aluminium products | Carbon dioxide and perflourocarbons
|  | 7605 | Aluminium wire (excl. stranded wire, cables, plaited bands and the like and other articles of heading 7614, electrically insulated wires, and strings for musical instruments) | Aluminium products | Carbon dioxide and perflourocarbons
|  | 7605 11 00 | Wire of non-alloy aluminium, with a maximum cross-sectional dimension of > 7 mm (excl. stranded wire, cables, plaited bands and the like and other articles of heading 7614, and electrically insulated wires) | Aluminium products | Carbon dioxide and perflourocarbons
|  | 7605 19 00 | Wire of non-alloy aluminium, with a maximum cross-sectional dimension of <= 7 mm (other than stranded wires, cables, ropes and other articles of heading 7614, electrically insulated wires, strings for musical instruments) | Aluminium products | Carbon dioxide and perflourocarbons
|  | 7605 21 00 | Wire of aluminium alloys, with a maximum cross-sectional dimension of > 7 mm (excl. stranded wire, cables, plaited bands and the like and other articles of heading 7614, and electrically insulated wires) | Aluminium products | Carbon dioxide and perflourocarbons
|  | 7605 29 00 | Wire, of aluminium alloys, having a maximum cross-sectional dimension of <= 7 mm (other than stranded wires, cables, ropes and other articles of heading 7614, electrically insulated wires, strings for musical instruments) | Aluminium products | Carbon dioxide and perflourocarbons
|  | 7606 | Plates, sheets and strip, of aluminium, of a thickness of > 0,2 mm (excl. expanded plates, sheets and strip) | Aluminium products | Carbon dioxide and perflourocarbons
|  | 7606 11 | Plates, sheets and strip, of non-alloy aluminium, of a thickness of > 0,2 mm, square or rectangular (excl. expanded plates, sheets and strip) | Aluminium products | Carbon dioxide and perflourocarbons
|  | 7606 11 30 | Aluminium Composite Panel, of non-alloy aluminium, of a thickness of > 0,2 mm | Aluminium products | Carbon dioxide and perflourocarbons
|  | 7606 11 50 | Plates, sheets and strip, of non-alloy aluminium, of a thickness of > 0,2 mm, square or rectangular, painted, varnished or coated with plastics (excl. Aluminium Composite Panel) | Aluminium products | Carbon dioxide and perflourocarbons
|  | 7606 11 91 | Plates, sheets and strip, of non-alloy aluminium, of a thickness of > 0,2 mm but < 3 mm, square or rectangular (excl. such products painted, varnished or coated with plastics, and expanded plates, sheets and strip) | Aluminium products | Carbon dioxide and perflourocarbons
|  | 7606 11 93 | Plates, sheets and strip, of non-alloy aluminium, of a thickness of >= 3 mm but < 6 mm, square or rectangular (excl. such products painted, varnished or coated with plastics) | Aluminium products | Carbon dioxide and perflourocarbons
|  | 7606 11 99 | Plates, sheets and strip, of non-alloy aluminium, of a thickness of >= 6 mm, square or rectangular (excl. such products painted, varnished or coated with plastics) | Aluminium products | Carbon dioxide and perflourocarbons
|  | 7606 12 | Plates, sheets and strip, of aluminium alloys, of a thickness of > 0,2 mm, square or rectangular (excl. expanded plates, sheets and strip) | Aluminium products | Carbon dioxide and perflourocarbons
|  | 7606 12 11 | Beverage can body stock, of aluminium alloys, of a thickness of > 0,2 mm | Aluminium products | Carbon dioxide and perflourocarbons
|  | 7606 12 19 | Beverage can end stock and tab stock, of aluminium alloys, of a thickness of > 0,2 mm | Aluminium products | Carbon dioxide and perflourocarbons
|  | 7606 12 30 | Aluminium Composite Panel, of aluminium alloys, of a thickness of > 0,2 mm | Aluminium products | Carbon dioxide and perflourocarbons
|  | 7606 12 50 | Plates, sheets and strip, of aluminium alloys, of a thickness of > 0,2 mm, square or rectangular, painted, varnished or coated with plastics (excl. beverage can body stock, end stock and tab stock, and Aluminium Composite Panel) | Aluminium products | Carbon dioxide and perflourocarbons
|  | 7606 12 92 | Plates, sheets and strip, of aluminium alloys, of a thickness of > 0,2 mm but < 3 mm, square or rectangular (excl. painted, varnished or coated with plastics, expanded plates, sheets and strip, beverage can body stock, end stock and tab stock) | Aluminium products | Carbon dioxide and perflourocarbons
|  | 7606 12 93 | Plates, sheets and strip, of aluminium alloys, of a thickness of >= 3 mm but < 6 mm, square or rectangular (excl. such products painted, varnished or coated with plastics) | Aluminium products | Carbon dioxide and perflourocarbons
|  | 7606 12 99 | Plates, sheets and strip, of aluminium alloys, of a thickness of >= 6 mm, square or rectangular (excl. such products painted, varnished or coated with plastics) | Aluminium products | Carbon dioxide and perflourocarbons
|  | 7606 91 00 | Plates, sheets and strip, of non-alloy aluminium, of a thickness of > 0,2 mm (other than square or rectangular) | Aluminium products | Carbon dioxide and perflourocarbons
|  | 7606 92 00 | Plates, sheets and strip, of aluminium alloys, of a thickness of > 0,2 mm (other than square or rectangular) | Aluminium products | Carbon dioxide and perflourocarbons
|  | 7607 | Aluminium foil, "whether or not printed or backed with paper, paperboard, plastics or similar backing materials", of a thickness "excl. any backing" of <= 0,2 mm (excl. stamping foils of heading 3212, christmas tree decorating material) | Aluminium products | Carbon dioxide and perflourocarbons
|  | 7607 11 | Aluminium foil, not backed, rolled but not further worked, of a thickness of <= 0,2 mm (excl. stamping foils of heading 3212, and foil made up as christmas tree decorating material) | Aluminium products | Carbon dioxide and perflourocarbons
|  | 7607 11 11 | Aluminium foil, not backed, rolled but not further worked, of a thickness of < 0,021 mm, in rolls of a weight of <= 10 kg (excl. stamping foils of heading 3212, and foil made up as christmas tree decorating material) | Aluminium products | Carbon dioxide and perflourocarbons
|  | 7607 11 19 | Aluminium foil, not backed, rolled but not further worked, of a thickness of < 0,021 mm (excl. stamping foils of heading 3212, and foil made up as christmas tree decorating material and in rolls of a weight <= 10 kg) | Aluminium products | Carbon dioxide and perflourocarbons
|  | 7607 11 90 | Aluminium foil, not backed, rolled but not further worked, of a thickness of >= 0,021 mm but <= 2 mm (excl. stamping foils of heading 3212, and foil made up as christmas tree decorating material) | Aluminium products | Carbon dioxide and perflourocarbons
|  | 7607 19 | Aluminium foil, not backed, rolled and further worked, of a thickness of <= 2 mm (excl. stamping foils of heading 3212, and foil made up as christmas tree decorating material) | Aluminium products | Carbon dioxide and perflourocarbons
|  | 7607 19 10 | Aluminium foil, not backed, rolled and further worked, of a thickness of < 0,021 mm (excl. stamping foils of heading 3212, and foil made up as christmas tree decorating material) | Aluminium products | Carbon dioxide and perflourocarbons
|  | 7607 19 90 | Aluminium foil, not backed, rolled and further worked, of a thickness (excl. any backing) from 0,021 mm to 0,2 mm (excl. stamping foils of heading 3212, and foil made up as christmas tree decorating material) | Aluminium products | Carbon dioxide and perflourocarbons
|  | 7607 20 | Aluminium foil, backed, of a thickness (excl. any backing) of <= 0,2 mm (excl. stamping foils of heading 3212, and foil made up as christmas tree decorating material) | Aluminium products | Carbon dioxide and perflourocarbons
|  | 7607 20 10 | Aluminium foil, backed, of a thickness (excl. any backing) of < 0,021 mm (excl. stamping foils of heading 3212, and foil made up as christmas tree decorating material) | Aluminium products | Carbon dioxide and perflourocarbons
|  | 7607 20 91 | Aluminium Composite Panel, of a thickness <= 0,2 mm | Aluminium products | Carbon dioxide and perflourocarbons
|  | 7607 20 99 | Aluminium foil, backed, of a thickness (excl. any backing) of >= 0,021 mm but <= 0,2 mm (excl. stamping foils of heading 3212, foil made up as christmas tree decorating material, and Aluminium Composite Panel) | Aluminium products | Carbon dioxide and perflourocarbons
|  | 7608 | Aluminium tubes and pipes (excl. hollow profiles) | Aluminium products | Carbon dioxide and perflourocarbons
|  | 7608 10 00 | Tubes and pipes of non-alloy aluminium (excl. hollow profiles) | Aluminium products | Carbon dioxide and perflourocarbons
|  | 7608 20 | Tubes and pipes of aluminium alloys (excl. hollow profiles) | Aluminium products | Carbon dioxide and perflourocarbons
|  | 7608 20 20 | Tubes and pipes of aluminium alloys, welded (excl. hollow profiles) | Aluminium products | Carbon dioxide and perflourocarbons
|  | 7608 20 81 | Tubes and pipes of aluminium alloys, not further worked than extruded (excl. hollow profiles) | Aluminium products | Carbon dioxide and perflourocarbons
|  | 7608 20 89 | Tubes and pipes of aluminium alloys (excl. such products welded or not further worked than extruded, and hollow profiles) | Aluminium products | Carbon dioxide and perflourocarbons
|  | 7609 00 00 | Aluminium tube or pipe fittings "e.g., couplings, elbows, sleeves" | Aluminium products | Carbon dioxide and perflourocarbons
|  | 7610 | Structures and parts of structures "e.g., bridges and bridge-sections, towers, lattice masts, pillars and columns, roofs, roofing frameworks, doors and windows and their frames and thresholds for doors, shutters, balustrades", of aluminium (excl. prefabricated buildings of heading 9406); plates, rods, profiles, tubes and the like, prepared for use in structures, of aluminium | Aluminium products | Carbon dioxide and perflourocarbons
|  | 7610 10 00 | Doors, windows and their frames and thresholds for door, of aluminium (excl. door furniture) | Aluminium products | Carbon dioxide and perflourocarbons
|  | 7610 90 | Structures and parts of structures, of aluminium, n.e.s., and plates, rods, profiles, tubes and the like, prepared for use in structures, of aluminium, n.e.s. (excl. prefabricated buildings of heading 9406, doors and windows and their frames and thresholds for doors) | Aluminium products | Carbon dioxide and perflourocarbons
|  | 7610 90 10 | Bridges and bridge-sections, towers and lattice masts, of aluminium | Aluminium products | Carbon dioxide and perflourocarbons
|  | 7610 90 90 | Structures and parts of structures, of aluminium, n.e.s., and plates, rods, profiles, tubes and the like, prepared for use in structures, of aluminium, n.e.s. (excl. prefabricated buildings of heading 9406, doors and windows and their frames and thresholds for doors, bridges and bridge-sections, towers and lattice masts) | Aluminium products | Carbon dioxide and perflourocarbons
|  | 7611 00 00 | Reservoirs, tanks, vats and similar containers, of aluminium, for any material (other than compressed or liquefied gas), of a capacity of > 300 l, not fitted with mechanical or thermal equipment, whether or not lined or heat-insulated (excl. containers specifically constructed or equipped for one or more types of transport) | Aluminium products | Carbon dioxide and perflourocarbons
|  | 7612 | Casks, drums, cans, boxes and similar containers, incl. rigid or collapsible tubular containers, of aluminium, for any material (other than compressed or liquefied gas), of a capacity of <= 300 l, not fitted with mechanical or thermal equipment, whether or not lined or heat-insulated, n.e.s. | Aluminium products | Carbon dioxide and perflourocarbons
|  | 7612 10 00 | Collapsible tubular containers, of aluminium | Aluminium products | Carbon dioxide and perflourocarbons
|  | 7612 90 | Casks, drums, cans, boxes and similar containers, incl. rigid tubular containers, of aluminium, for any material (other than compressed or liquefied gas), of a capacity of <= 300 l, n.e.s. | Aluminium products | Carbon dioxide and perflourocarbons
|  | 7612 90 20 | Containers of a kind used for aerosols, of aluminium | Aluminium products | Carbon dioxide and perflourocarbons
|  | 7612 90 30 | Casks, drums, cans, boxes and similar containers, of aluminium, manufactured from foil of a thickness <= 0,2 mm | Aluminium products | Carbon dioxide and perflourocarbons
|  | 7612 90 80 | Casks, drums, cans, boxes and similar containers <= 300 l, of aluminium, for any material (other than compressed or liquefied gas), n.e.s. (other than collapsible tubular containers, containers for aerosols and containers manufactured from foil of a thickness <= 0,2 mm | Aluminium products | Carbon dioxide and perflourocarbons
|  | 7613 00 00 | Aluminium containers for compressed or liquefied gas | Aluminium products | Carbon dioxide and perflourocarbons
|  | 7614 | Stranded wire, cables, plaited bands and the like, of aluminium (excl. such products electrically insulated) | Aluminium products | Carbon dioxide and perflourocarbons
|  | 7614 10 00 | Stranded wire, cables, plaited bands and the like, of aluminium, with steel core (excl. such products electrically insulated) | Aluminium products | Carbon dioxide and perflourocarbons
|  | 7614 90 00 | Stranded wires, cables, ropes and similar articles, of aluminium (other than with steel core and electrically insulated products) | Aluminium products | Carbon dioxide and perflourocarbons
|  | 7616 | Articles of aluminium, n.e.s. | Aluminium products | Carbon dioxide and perflourocarbons
|  | 7616 10 00 | Nails, tacks, staples, screws, bolts, nuts, screw hooks, rivets, cotters, cotter pins, washers and similar articles, of aluminium (excl. staples in strips, plugs, bungs and the like, threaded) | Aluminium products | Carbon dioxide and perflourocarbons
|  | 7616 91 00 | Cloth, grill, netting and fencing, of aluminium wire (excl. cloth of metal fibres for clothing, lining and similar uses, and cloth, grill and netting made into hand sieves or machine parts) | Aluminium products | Carbon dioxide and perflourocarbons
|  | 7616 99 | Articles of aluminium, n.e.s. | Aluminium products | Carbon dioxide and perflourocarbons
|  | 7616 99 10 | Articles of aluminium, cast, n.e.s. | Aluminium products | Carbon dioxide and perflourocarbons
|  | 7616 99 90 | Articles of aluminium, uncast, n.e.s. | Aluminium products | Carbon dioxide and perflourocarbons

## Reg (EU) 2023-956_Annex IV
Annex IV 'Methods for calculating embedded emissions for the purpose of Article 7'
1. DEFINITIONS
For the purposes of this Annex and of Annexes V and VI, the following definitions apply: (a) ‘simple goods’ means goods produced in a production process requiring exclusively input materials (precursors) and fuels having zero embeded emissions; (b) ‘complex goods’ means goods other than simple goods; (c) ‘specific embedded emissions’ means the embedded emissions of one tonne of goods, expressed as tonnes of CO2e emissions per tonne of goods; (d) ‘CO2 emission factor’, means the weighted average of the CO2 intensity of electricity produced from fossil fuels within a geographic area; the CO2 emission factor is the result of the division of the CO2 emission data of the electricity sector by the gross electricity generation based on fossil fuels in the relevant geographic area; it is expressed in tonnes of CO2 per megawatt-hour; (e) ‘emission factor for electricity’ means the default value, expressed in CO2e, representing the emission intensity of electricity consumed in production of goods; (f) ‘power purchase agreement’ means a contract under which a person agrees to purchase electricity directly from an electricity producer; (g) ‘transmission system operator’ means an operator as defined in Article 2, point (35), of Directive (EU) 2019/944 of the European Parliament and of the Council.
2. DETERMINATION OF ACTUAL SPECIFIC EMBEDDED EMISSIONS FOR SIMPLE GOODS
For determining the specific actual embedded emissions of simple goods produced in a given installation , direct and, where applicable, indirect emissions shall be accounted for. For that purpose, the following equation is to be applied:
SEEg = AttrEMg/Alg
SEEg are the specific embedded emissions of goods g, in terms of CO2e per tonne
Attr EMg are the attributed emissions of goods g
Alg is the activity level of the goods, being the quantity of the goods produced in the reporting period in that installation.
‘Attributed emissions’ mean the part of the installation’s emissions during the reporting period that are caused by the production process resulting in goods g when applying the system boundaries of the production process defined by the implementing acts adopted pursuant to Article 7(7). The attributed emissions shall be calculated using the following equation:
AttrEMg = DirEm + IndirEm
DirEM are the direct emissions, resulting from the production process, expressed in tonnes of CO2e, within the system boundaries referred to in the implementing act adopted pursuant to Article 7(7), and
IndirEm are the indirect emissions resulting from the production of electricity consumed in the production processes of goods, expressed in tonnes of CO2e, within the system boundaries referred to in the implementing act adopted pursuant to Article 7(7).
3. DETERMINATION OF ACTUAL EMBEDDED EMISSIONS FOR COMPLEX GOODS
For determining the specific actual embedded emissions of complex goods produced in a given installation, the following equation is to be applied:
SEEg = (AttrEmg + EEInpMat)/ALg
AttrEmg are the attributed emissions of goods g
ALg is the activity level of the goods, being the quantity of goods produced in the reporting period in that installation, and
EEInpMat are the embedded emissions of the input materials (precursors) consumed in the production process. Only input materials (precursors) listed as relevant to the system boundaries of the production process as specified in the implementing act adopted pursuant to Article 7(7) are to be considered. The relevant EEInpMat are calculated as follows:
EEimpMat = ∑Mi*SEEi
Mi is the mass of input material (precursor) i used in the production process
SEEi are the specific embedded emissions for the input material (precursor) i. *For SEEi the operator of the installation shall use the value of emissions resulting from the installation where the input material (precursor) was produced, provided that that installation’s data can be adequately measured
4. DETERMINATION OF DEFAULT VALUES REFERRED TO IN ARTICLE 7(2) AND (3) For the purpose of determining default values, only actual values shall be used for the determination of embedded emissions. In the absence of actual data, literature values may be used. The Commission shall publish guidance for the approach taken to correct for waste gases or greenhouse gases used as process input, before collecting the data required to determine the relevant default values for each type of goods listed in Annex I. Default values shall be determined based on the best available data. Best available data shall be based on reliable and publicly available information. Default values shall be revised periodically through the implementing acts adopted pursuant to Article 7(7) based on the most up-to-date and reliable information, including on the basis of information provided by a third country or group of third countries.
4.1. Default values referred to in Article 7(2) When actual emissions cannot be adequately determined by the authorised CBAM declarant, default values shall be used. Those values shall be set at the average emission intensity of each exporting country and for each of the goods listed in Annex I other than electricity, increased by a proportionately designed mark-up. This mark-up shall be determined in the implementing acts adopted pursuant to Article 7(7) and shall be set at an appropriate level to ensure the environmental integrity of the CBAM, building on the most up-to-date and reliable information, including on the basis of information gathered during the transitional period. When reliable data for the exporting country cannot be applied for a type of goods, the default values shall be based on the average emission intensity of the X % worst performing EU ETS installations for that type of goods. The value of X shall be determined in the implementing acts adopted pursuant to Article 7(7) and shall be set at an appropriate level to ensure the environmental integrity of the CBAM, building on the most up-to-date and reliable information, including on the basis of information gathered during the transitional period
4.2. Default values for imported electricity referred to in Article 7(3) Default values for imported electricity shall be determined for a third country, group of third countries or region within a third country based on either specific default values, in accordance with point 4.2.1, or, if those values are not available, on alternative default values, in accordance with point 4.2.2. Where the electricity is produced in a third country, group of third countries or region within a third country, and transits through third countries, groups of third countries, regions within a third country or Member States with the purpose of being imported into the Union, the default values to be used are those from the third country, group of third countries or region within a third country where the electricity was produced. 4.2.1. Specific default values for a third country, group of third countries or region within a third country Specific default values shall be set at the CO2 emission factor in the third country, group of third countries or region within a third country, based on the best data available to the Commission. 4.2.2. Alternative default values Where a specific default value is not available for a third country, a group of third countries, or a region within a third country, the alternative default value for electricity shall be set at the CO2 emission factor in the Union. Where it can be demonstrated, on the basis of reliable data, that the CO2 emission factor in a third country, a group of third countries or a region within a third country is lower than the specific default value determined by the Commission or lower than the CO2 emission factor in the Union, an alternative default value based on that CO2 emission factor may be used for that third country, group of third countries or region within a third country. 4.3 Default values for embedded indirect emissions Default values for the indirect emissions embedded in a good produced in a third country shall be determined on a default value calculated on the average, of either the emission factor of the Union electricity grid, the emission factor of the country of origin electricity grid or the CO2 emission factor of price-setting sources in the country of origin, of the electricity used for the production of that good. Where a third country, or a group of third countries, demonstrates to the Commission, on the basis of reliable data, that the average electricity mix emission factor or CO2 emission factor of price-setting sources in the third country or group of third countries is lower than the default value for indirect emissions, an alternative default value based on that average CO2 emission factor shall be established for this country or group of countries. The Commission shall adopt, no later than 30 June 2025, an implementing act pursuant to Article 7(7) to further specify which of the calculation methods determined in accordance with the first subparagraph shall apply to the calculation of default values. For that purpose, the Commission shall base itself on the most up-to-date and reliable data, including on data gathered during the transitional period, as regards the quantity of electricity used for the production of the goods listed in Annex I, as well as the country of origin, generation source and emission factors related to that electricity. The specific calculation method shall be determined on the basis of the most appropriate way to achieve both of the following criteria: — the prevention of carbon leakage; — ensuring the environmental integrity of the CBAM.
5. CONDITIONS FOR APPLYING ACTUAL EMBEDDED EMISSIONS IN IMPORTED ELECTRICITY An authorised CBAM declarant may apply actual embedded emissions instead of default values for the calculation referred to in Article 7(3) if the following cumulative criteria are met: (a) the amount of electricity for which the use of actual embedded emissions is claimed is covered by a power purchase agreement between the authorised CBAM declarant and a producer of electricity located in a third country; (b) the installation producing electricity is either directly connected to the Union transmission system or it can be demonstrated that at the time of export there was no physical network congestion at any point in the network between the installation and the Union transmission system; (c) the installation producing electricity does not emit more than 550 grammes of CO2 of fossil fuel origin per kilowatt-hour of electricity; (d) the amount of electricity for which the use of actual embedded emissions is claimed has been firmly nominated to the allocated interconnection capacity by all responsible transmission system operators in the country of origin, the country of destination and, if relevant, each country of transit, and the nominated capacity and the production of electricity by the installation refer to the same period of time, which shall not be longer than one hour; (e) the fulfilment of the above criteria is certified by an accredited verifier, who shall receive at least monthly interim reports demonstrating how those criteria are fulfilled. The accumulated amount of electricity under the power purchase agreement and its corresponding actual embedded emissions shall be excluded from the calculation of the country emission factor or the CO2 emission factor used for the purpose of the calculation of indirect electricity embedded emissions in goods in accordance with point 4.3, respectively.
6. CONDITIONS TO APPLYING ACTUAL EMBEDDED EMISSIONS FOR INDIRECT EMISSIONS An authorised CBAM declarant may apply actual embedded emissions instead of default values for the calculation referred to in Article 7(4) if it can demonstrate a direct technical link between the installation in which the imported good is produced and the electricity generation source or if the operator of that installation has concluded a power purchase agreement with a producer of electricity located in a third country for an amount of electricity that is equivalent to the amount for which the use of a specific value is claimed.
7. ADAPTATION OF DEFAULT VALUES REFERRED TO IN ARTICLE 7(2) BASED ON REGION-SPECIFIC FEATURES Default values can be adapted to particular areas and regions within third countries where specific characteristics prevail in terms of objective emission factors. When data adapted to those specific local characteristics are available and more targeted default values can be determined, the latter may be used. Where declarants for goods originating in a third country, a group of third countries or a region within a third country can demonstrate, on the basis of reliable data, that alternative region-specific adaptations of default values are lower than the default values determined by the Commission, such region-specific adaptations can be used.

## EN_For Suppliers
Information Required for CBAM reporting using actual data (according to CBAM portal)
| Good (HS/CN code) | type CN code here… | type CN code here… | type CN code here… | type CN code here… | type CN code here… | type CN code here… | type CN code here… | type CN code here… | type CN code here… | type CN code here… | type CN code here… | type CN code here… | type CN code here… | type CN code here… | type CN code here… | type CN code here… | type CN code here… | type CN code here… | type CN code here… | type CN code here… | type CN code here… | type CN code here… | type CN code here… | type CN code here… | type CN code here… | type CN code here… | type CN code here… | type CN code here… | type CN code here… | type CN code here… | type CN code here… | type CN code here… | type CN code here… | type CN code here…
| Country of origin | please select… | please select… | please select… | please select… | please select… | please select… | please select… | please select… | please select… | please select… | please select… | please select… | please select… | please select… | please select… | please select… | please select… | please select… | please select… | please select… | please select… | please select… | please select… | please select… | please select… | please select… | please select… | please select… | please select… | please select… | please select… | please select… | please select… | please select…
| Country of Production (Installation) | please select… | please select… | please select… | please select… | please select… | please select… | please select… | please select… | please select… | please select… | please select… | please select… | please select… | please select… | please select… | please select… | please select… | please select… | please select… | please select… | please select… | please select… | please select… | please select… | please select… | please select… | please select… | please select… | please select… | please select… | please select… | please select… | please select… | please select…
Goods measure (produced):
| Net mass of the good (kg/tonnes) | type here… | type here… | type here… | type here… | type here… | type here… | type here… | type here… | type here… | type here… | type here… | type here… | type here… | type here… | type here… | type here… | type here… | type here… | type here… | type here… | type here… | type here… | type here… | type here… | type here… | type here… | type here… | type here… | type here… | type here… | type here… | type here… | type here… | type here…
| Type of measurement (unit Kg/tonnes) | please select… | please select… | please select… | please select… | please select… | please select… | please select… | please select… | please select… | please select… | please select… | please select… | please select… | please select… | please select… | please select… | please select… | please select… | please select… | please select… | please select… | please select… | please select… | please select… | please select… | please select… | please select… | please select… | please select… | please select… | please select… | please select… | please select… | please select…
Direct embedded emissions:
| Type of determination: Actual or Default values | Actual data | please select… | please select… | please select… | please select… | please select… | please select… | please select… | please select… | please select… | please select… | please select… | please select… | please select… | please select… | please select… | please select… | please select… | please select… | please select… | please select… | please select… | please select… | please select… | please select… | please select… | please select… | please select… | please select… | please select… | please select… | please select… | please select… | please select…
| Type of applicable reporting methodology | Other methods | Other methods | Other methods | Other methods | Other methods | Other methods | Other methods | Other methods | Other methods | Other methods | Other methods | Other methods | Other methods | Other methods | Other methods | Other methods | Other methods | Other methods | Other methods | Other methods | Other methods | Other methods | Other methods | Other methods | Other methods | Other methods | Other methods | Other methods | Other methods | Other methods | Other methods | Other methods | Other methods | Other methods
| Additional Information (on the Applicable reporting methodology) | type here | type here | type here | type here | type here | type here | type here | type here | type here | type here | type here | type here | type here | type here | type here | type here | type here | type here | type here | type here | type here | type here | type here | type here | type here | type here | type here | type here | type here | type here | type here | type here | type here | type here
| Specific direct embedded emissions (tCO2/unit) | insert value… | insert value… | insert value… | insert value… | insert value… | insert value… | insert value… | insert value… | insert value… | insert value… | insert value… | insert value… | insert value… | insert value… | insert value… | insert value… | insert value… | insert value… | insert value… | insert value… | insert value… | insert value… | insert value… | insert value… | insert value… | insert value… | insert value… | insert value… | insert value… | insert value… | insert value… | insert value… | insert value… | insert value…
| Type of measurement unit | please select… | please select… | please select… | please select… | please select… | please select… | please select… | please select… | please select… | please select… | please select… | please select… | please select… | please select… | please select… | please select… | please select… | please select… | please select… | please select… | please select… | please select… | please select… | please select… | please select… | please select… | please select… | please select… | please select… | please select… | please select… | please select… | please select… | please select…
Indirect embedded emissions:
| Type of determination | Actual data | please select… | please select… | please select… | please select… | please select… | please select… | please select… | please select… | please select… | please select… | please select… | please select… | please select… | please select… | please select… | please select… | please select… | please select… | please select… | please select… | please select… | please select… | please select… | please select… | please select… | please select… | please select… | please select… | please select… | please select… | please select… | please select… | please select…
Not applicable if 'Estimated values including values made available and published by the commission' is chosen in cell C24. | Source of emission factor | other | type here | type here | type here | type here | type here | type here | type here | type here | type here | type here | type here | type here | type here | type here | type here | type here | type here | type here | type here | type here | type here | type here | type here | type here | type here | type here | type here | type here | type here | type here | type here | type here | type here
| Source of electricity | Please select… | Please select… | Please select… | Please select… | Please select… | Please select… | Please select… | Please select… | Please select… | Please select… | Please select… | Please select… | Please select… | Please select… | Please select… | Please select… | Please select… | Please select… | Please select… | Please select… | Please select… | Please select… | Please select… | Please select… | Please select… | Please select… | Please select… | Please select… | Please select… | Please select… | Please select… | Please select… | Please select… | Please select…
| Other source indication | please select… | please select… | please select… | please select… | please select… | please select… | please select… | please select… | please select… | please select… | please select… | please select… | please select… | please select… | please select… | please select… | please select… | please select… | please select… | please select… | please select… | please select… | please select… | please select… | please select… | please select… | please select… | please select… | please select… | please select… | please select… | please select… | please select… | please select…
| Electricity consumed (MWh/unit) | type here... | type here... | type here... | type here... | type here... | type here... | type here... | type here... | type here... | type here... | type here... | type here... | type here... | type here... | type here... | type here... | type here... | type here... | type here... | type here... | type here... | type here... | type here... | type here... | type here... | type here... | type here... | type here... | type here... | type here... | type here... | type here... | type here... | type here...
| Emission factor (TCO2/MWh) | type here... | type here... | type here... | type here... | type here... | type here... | type here... | type here... | type here... | type here... | type here... | type here... | type here... | type here... | type here... | type here... | type here... | type here... | type here... | type here... | type here... | type here... | type here... | type here... | type here... | type here... | type here... | type here... | type here... | type here... | type here... | type here... | type here... | type here...
| Specific indirect embedded emissions | Not applicable | Insert value... | Insert value... | Insert value... | Insert value... | Insert value... | Insert value... | Insert value... | Insert value... | Insert value... | Insert value... | Insert value... | Insert value... | Insert value... | Insert value... | Insert value... | Insert value... | Insert value... | Insert value... | Insert value... | Insert value... | Insert value... | Insert value... | Insert value... | Insert value... | Insert value... | Insert value... | Insert value... | Insert value... | Insert value... | Insert value... | Insert value... | Insert value... | Insert value...
| Type of measurement unit | tonnes | tonnes | tonnes | tonnes | tonnes | tonnes | tonnes | tonnes | tonnes | tonnes | tonnes | tonnes | tonnes | tonnes | tonnes | tonnes | tonnes | tonnes | tonnes | tonnes | tonnes | tonnes | tonnes | tonnes | tonnes | tonnes | tonnes | tonnes | tonnes | tonnes | tonnes | tonnes | tonnes | tonnes
| Source of emissions factor value | type here | Not Applicable | Not Applicable | Not Applicable | Not Applicable | Not Applicable | Not Applicable | Not Applicable | Not Applicable | Not Applicable | Not Applicable | Not Applicable | Not Applicable | Not Applicable | Not Applicable | Not Applicable | Not Applicable | Not Applicable | Not Applicable | Not Applicable | Not Applicable | Not Applicable | Not Applicable | Not Applicable | Not Applicable | Not Applicable | Not Applicable | Not Applicable | Not Applicable | Not Applicable | Not Applicable | Not Applicable | Not Applicable | Not Applicable
| Justification for the use of default values | please select… | please select… | please select… | please select… | please select… | please select… | please select… | please select… | please select… | please select… | please select… | please select… | please select… | please select… | please select… | please select… | please select… | please select… | please select… | please select… | please select… | please select… | please select… | please select… | please select… | please select… | please select… | please select… | please select… | please select… | please select… | please select… | please select… | please select…

## options (hidden)
Drop down menus
Type of measurement unit:
please select…
kg
tonnes
Type of determination:
please select…
Actual data
Estimated values including values made available and published by the commission
Type of applicable reporting methodology:
please select…
Default values made availbale and published by the Commissions
Other methods
Commission Rules
Source of electricity:
please select…
Received from the grid
Direct technical link to electricity generator
Bilateral power purchase agreement
Source of emission factor
other
commission based on IEA data
Justifiction for the use of default values
please select…
Unreasonble costs for more accurate monitoring
Data gaps
Other
Code list
Code | Country Name | Country Name and Code
please select…
AD | Andorra | AD - Andorra
AE | United Arab Emirates | AE - United Arab Emirates
AF | Afghanistan | AF - Afghanistan
AG | Antigua and Barbuda | AG - Antigua and Barbuda
AI | Anguilla | AI - Anguilla
AL | Albania | AL - Albania
AM | Armenia | AM - Armenia
AN | Netherlands Antilles | AN - Netherlands Antilles
AO | Angola | AO - Angola
AQ | Aruban Florin | AQ - Aruban Florin
AR | Argentina | AR - Argentina
AS | American Samoa | AS - American Samoa
AT | Austria | AT - Austria
AU | Australia | AU - Australia
AW | Aruba | AW - Aruba
AX | ÅLAND ISLANDS | AX - ÅLAND ISLANDS
AZ | Azerbaijan | AZ - Azerbaijan
BA | Bosnia and Herzegovina | BA - Bosnia and Herzegovina
BB | Barbados | BB - Barbados
BD | Bangladesh | BD - Bangladesh
BE | Belgium | BE - Belgium
BF | Burkina Faso | BF - Burkina Faso
BG | Bulgaria | BG - Bulgaria
BH | Bahrain | BH - Bahrain
BI | Burundi | BI - Burundi
BJ | Benin | BJ - Benin
BL | Saint Barthélemy | BL - Saint Barthélemy
BM | Bermuda | BM - Bermuda
BN | Brunei Darussalam | BN - Brunei Darussalam
BO | Bolivia, Plurinational State of | BO - Bolivia, Plurinational State of
BQ | Bonaire, Sint Eustatius and Saba | BQ - Bonaire, Sint Eustatius and Saba
BR | Brazil | BR - Brazil
BS | Bahamas | BS - Bahamas
BT | Bhutan | BT - Bhutan
BV | Bouvet Island | BV - Bouvet Island
BW | Botswana | BW - Botswana
BY | Belarus | BY - Belarus
BZ | Belize | BZ - Belize
CA | Canada | CA - Canada
CC | Cocos Islands (or Keeling Islands) | CC - Cocos Islands (or Keeling Islands)
CD | Congo, Democratic Republic of | CD - Congo, Democratic Republic of
CF | Central African Republic | CF - Central African Republic
CG | Congo | CG - Congo
CH | Switzerland | CH - Switzerland
CI | Côte d'Ivoire | CI - Côte d'Ivoire
CK | Cook Islands | CK - Cook Islands
CL | Chile | CL - Chile
CM | Cameroon | CM - Cameroon
CN | China | CN - China
CO | Colombia | CO - Colombia
CR | Costa Rica | CR - Costa Rica
CU | Cuba | CU - Cuba
CV | Cape Verde | CV - Cape Verde
CW | Curaçao | CW - Curaçao
CX | Christmas Island | CX - Christmas Island
CY | Cyprus | CY - Cyprus
CZ | Czechia | CZ - Czechia
DE | Germany | DE - Germany
DJ | Djibouti | DJ - Djibouti
DK | Denmark | DK - Denmark
DM | Dominica | DM - Dominica
DO | Dominican Republic | DO - Dominican Republic
DZ | Algeria | DZ - Algeria
EC | Ecuador | EC - Ecuador
EE | Estonia | EE - Estonia
EG | Egypt | EG - Egypt
EH | Western Sahara | EH - Western Sahara
ER | Eritrea | ER - Eritrea
ES | Spain | ES - Spain
ET | Ethiopia | ET - Ethiopia
EU | European Community | EU - European Community
FI | Finland | FI - Finland
FJ | Fiji | FJ - Fiji
FK | Falkland Islands | FK - Falkland Islands
FM | Micronesia, Federated States of | FM - Micronesia, Federated States of
FO | Faroe Islands | FO - Faroe Islands
FR | France | FR - France
GA | Gabon | GA - Gabon
GB | United Kingdom | GB - United Kingdom
GD | Grenada | GD - Grenada
GE | Georgia | GE - Georgia
GF | French Guyana | GF - French Guyana
GG | Guernsey | GG - Guernsey
GH | Ghana | GH - Ghana
GI | Gibraltar | GI - Gibraltar
GL | Greenland | GL - Greenland
GM | Gambia | GM - Gambia
GN | Guinea | GN - Guinea
GP | Guadeloupe | GP - Guadeloupe
GQ | Equatorial Guinea | GQ - Equatorial Guinea
GR | Greece | GR - Greece
GS | South Georgia and South Sandwich | GS - South Georgia and South Sandwich
GT | Guatemala | GT - Guatemala
GU | Guam | GU - Guam
GW | Guinea-Bissau | GW - Guinea-Bissau
GY | Guyana | GY - Guyana
HK | Hong Kong | HK - Hong Kong
HM | Heard Island and McDonald Islands | HM - Heard Island and McDonald Islands
HN | Honduras | HN - Honduras
HR | Croatia | HR - Croatia
HT | Haiti | HT - Haiti
HU | Hungary | HU - Hungary
ID | Indonesia | ID - Indonesia
IE | Ireland | IE - Ireland
IL | Israel | IL - Israel
IM | Isle of Man | IM - Isle of Man
IN | India | IN - India
IO | British Indian Ocean Territory | IO - British Indian Ocean Territory
IQ | New Zealand Dollar | IQ - New Zealand Dollar
IR | Iran, Islamic Republic of | IR - Iran, Islamic Republic of
IS | Iceland | IS - Iceland
IT | Italy | IT - Italy
JE | Jersey | JE - Jersey
JM | Jamaica | JM - Jamaica
JO | Jordan | JO - Jordan
JP | Japan | JP - Japan
KE | Kenya | KE - Kenya
KG | Kyrgyz, Republic | KG - Kyrgyz, Republic
KH | Cambodia | KH - Cambodia
KI | Kiribati | KI - Kiribati
KM | Comoros | KM - Comoros
KN | St Kitts and Nevis | KN - St Kitts and Nevis
KP | Korea, Democratic People’s Republ | KP - Korea, Democratic People’s Republ
KR | Korea, Republic of | KR - Korea, Republic of
KW | Kuwait | KW - Kuwait
KY | Cayman Islands | KY - Cayman Islands
KZ | Kazakhstan | KZ - Kazakhstan
LA | Lao People’s Democratic Republic | LA - Lao People’s Democratic Republic
LB | Lebanon | LB - Lebanon
LC | St Lucia | LC - St Lucia
LI | Liechtenstein | LI - Liechtenstein
LK | Sri Lanka | LK - Sri Lanka
LR | Liberia | LR - Liberia
LS | Lesotho | LS - Lesotho
LT | Lithuania | LT - Lithuania
LU | Luxembourg | LU - Luxembourg
LV | Latvia | LV - Latvia
LY | Libya | LY - Libya
MA | Morocco | MA - Morocco
MC | Monaco | MC - Monaco
MD | Moldova, Republic of | MD - Moldova, Republic of
ME | Montenegro | ME - Montenegro
MF | Saint Martin (French part) | MF - Saint Martin (French part)
MG | Madagascar | MG - Madagascar
MH | Marshall Islands | MH - Marshall Islands
MK | North Macedonia | MK - North Macedonia
ML | Mali | ML - Mali
MM | Myanmar | MM - Myanmar
MN | Mongolia | MN - Mongolia
MO | Macao | MO - Macao
MP | Northern Mariana Islands | MP - Northern Mariana Islands
MQ | Martinique | MQ - Martinique
MR | Mauritania | MR - Mauritania
MS | Montserrat | MS - Montserrat
MT | Malta | MT - Malta
MU | Mauritius | MU - Mauritius
MV | Maldives | MV - Maldives
MW | Malawi | MW - Malawi
MX | Mexico | MX - Mexico
MY | Malaysia | MY - Malaysia
MZ | Mozambique | MZ - Mozambique
NA | Namibia | NA - Namibia
NC | New Caledonia | NC - New Caledonia
NE | Niger | NE - Niger
NF | Norfolk Island | NF - Norfolk Island
NG | Nigeria | NG - Nigeria
NI | Nicaragua | NI - Nicaragua
NL | Netherlands | NL - Netherlands
NO | Norway | NO - Norway
NP | Nepal | NP - Nepal
NR | Nauru | NR - Nauru
NU | Niue | NU - Niue
NZ | New Zealand | NZ - New Zealand
OM | Oman | OM - Oman
PA | Panama | PA - Panama
PE | Peru | PE - Peru
PF | French Polynesia | PF - French Polynesia
PG | Papua New Guinea | PG - Papua New Guinea
PH | Philippines | PH - Philippines
PK | Pakistan | PK - Pakistan
PL | Poland | PL - Poland
PM | St Pierre and Miquelon | PM - St Pierre and Miquelon
PN | Pitcairn | PN - Pitcairn
PR | Puerto Rico | PR - Puerto Rico
PS | Occupied Palestinian Territory | PS - Occupied Palestinian Territory
PT | Portugal | PT - Portugal
PW | Palau | PW - Palau
PY | Paraguay | PY - Paraguay
QA | Qatar | QA - Qatar
QP | High seas | QP - High seas
RE | Réunion | RE - Réunion
RO | Romania | RO - Romania
RS | Serbia | RS - Serbia
RU | Russian Federation | RU - Russian Federation
RW | Rwanda | RW - Rwanda
SA | Saudi Arabia | SA - Saudi Arabia
SB | Solomon Islands | SB - Solomon Islands
SC | Seychelles | SC - Seychelles
SD | Sudan | SD - Sudan
SE | Sweden | SE - Sweden
SG | Singapore | SG - Singapore
SH | Saint Helena, Ascension and Tristan | SH - Saint Helena, Ascension and Tristan
SI | Slovenia | SI - Slovenia
SJ | Svalbard and Jan Mayen Islands | SJ - Svalbard and Jan Mayen Islands
SK | Slovakia | SK - Slovakia
SL | Sierra Leone | SL - Sierra Leone
SM | San Marino | SM - San Marino
SN | Senegal | SN - Senegal
SO | Somalia | SO - Somalia
SR | Suriname | SR - Suriname
SS | South Sudan | SS - South Sudan
ST | Sao Tome and Principe | ST - Sao Tome and Principe
SV | El Salvador | SV - El Salvador
SX | Sint Maarten (Dutch part) | SX - Sint Maarten (Dutch part)
SY | Syrian Arab Republic | SY - Syrian Arab Republic
SZ | Swaziland | SZ - Swaziland
TC | Turks and Caicos Islands | TC - Turks and Caicos Islands
TD | Chad | TD - Chad
TF | French Southern Territories | TF - French Southern Territories
TG | Togo | TG - Togo
TH | Thailand | TH - Thailand
TJ | Tajikistan | TJ - Tajikistan
TK | Tokelau | TK - Tokelau
TL | Timor-Leste | TL - Timor-Leste
TM | Turkmenistan | TM - Turkmenistan
TN | Tunisia | TN - Tunisia
TO | Tonga | TO - Tonga
TP | East Timor | TP - East Timor
TR | Türkiye | TR - Türkiye
TT | Trinidad and Tobago | TT - Trinidad and Tobago
TV | Tuvalu | TV - Tuvalu
TW | Taiwan | TW - Taiwan
TZ | Tanzania, United Republic of | TZ - Tanzania, United Republic of
UA | Ukraine | UA - Ukraine
UG | Uganda | UG - Uganda
UM | United States Minor Outlying Island | UM - United States Minor Outlying Island
US | United States | US - United States
UY | Uruguay | UY - Uruguay
UZ | Uzbekistan | UZ - Uzbekistan
VA | Vatican City | VA - Vatican City
VC | St Vincent | VC - St Vincent
VE | Venezuela | VE - Venezuela
VG | British Virgin Islands | VG - British Virgin Islands
VI | US Virgin Islands | VI - US Virgin Islands
VN | Vietnam | VN - Vietnam
VU | Vanuatu | VU - Vanuatu
WF | Wallis and Futuna Islands | WF - Wallis and Futuna Islands
WS | Samoa | WS - Samoa
XA | American Oceania | XA - American Oceania
XC | Ceuta | XC - Ceuta
XI | United Kingdom (Northern Ireland) | XI - United Kingdom (Northern Ireland)
XK | Kosovo | XK - Kosovo
XL | Melilla | XL - Melilla
XM | Montenegro | XM - Montenegro
XO | Australian Oceania | XO - Australian Oceania
XP | West Bank and Gaza Strip | XP - West Bank and Gaza Strip
XR | Polar regions | XR - Polar regions
XS | Serbia | XS - Serbia
XZ | New Zealand Oceania | XZ - New Zealand Oceania
YE | Yemen | YE - Yemen
YT | Mayotte | YT - Mayotte
YU | Federal Republic of Yugoslavia | YU - Federal Republic of Yugoslavia
ZA | South Africa | ZA - South Africa
ZM | Zambia | ZM - Zambia
ZR | Zaire | ZR - Zaire
ZW | Zimbabwe | ZW - Zimbabwe
The source of the emissions factor for electricity. The fllowing options (based on related sections of Annex III of the Implementing Act:
please select…
D.4(a) EF based on IEA data, provided by the European Commission.
D.4(b) EF based on other publicly available data representing either the average EF or the CO2 emissions facto as in section 4.3 of Annex IV of the CBAM regulation.
D.4.1 EF electricity produced in installation other than by cogeneration.
D.4.2 EF of electricity produced in the installation by cogeneration.
D.4.3.1 EF of electicity produced outside the installation (received from a source with a direct technical link).
D.4.3.2 EF of electricity produced outside the installation (received froma producer under a power purchase agreement).
Mix: Where the electricity is not predominantly obtained from one source of the EF determined by more than one of the above sources, the EF is determiend as a mix of the methods above.